## Sheet1
| PRODUCT DESCRIPTION | PRODUCT | FINISH |  | DATE | REV
| SOUNDBAR SHELF TV MOUNTED (AK100) | AK100B | METALLIC BLACK |  | 2026-08-17 | 14
ITEM | DESCRIPTION | PART No. | FINISH | BAG LETTER | QTY | REV |  | BAG LETTER
1 | VESA BRKT WITH LABEL ASSY | N/A |  |  | 1 | N/A
1.1 | VESA BRKT LH | 6505-1 | MB |  | 1 | 00 | SB-005 | B1
1.2 | TRACK LABEL (ADHERE TO OUTSIDE OF 6505-1) | (464631) |  |  | 1 | 00
2 | VESA BRKT RH | 6505-2 | MB |  | 1 | 00 | SB-006 | B2
3 | VERT ADJUST MEMBER ASSY | 6505-F | MB |  | 2 | 00 |  | C
3.1 | VERT ADJUST MEMBER | 6505-4 |  |  | 1 | 01 | SB-004
3.2 | STIFFENER | 6505-14 |  |  | 1 | 00
4 | SHELF BRKT ASSY | 6505-B |  |  | 2 | 01 | SB-A04 | A
4.1 | WALL BRKT EXTRUSTION | 6505-6 | BM |  | 1 | 01 | SB-002
4.1.1 | WALL BRKT EXTRUSTION PROFILE | 6505-5 |  |  | N/A | 00 | SB-001
4.2 | SHELF ARM & PAD ASSY | 6505-C |  |  | 1 | 00 | SB-A03
4.2.1 | SHELF ARM ASSY | 6505-D | BR |  | 1 | 00 | SB-A01
4.2.1.1 | SHELF ARM | 6505-11 |  |  | 1 | 00 | SB-003
4.2.1.2 | M5x15LG PEM FH CLINCH STUD | 400757 | BZP |  | 1 | N/A
4.2.1.3 | M5x10LG PEM FH CLINCH STUD | 400662 | BZP |  | 1 | N/A
74 | STICKY BACK VELCRO PAD (LOOP) | 6505-9 | B |  | 1 | 01 | SB-025
4.3 | PIVOT BUSH | 6505-7 | B |  | 1 | 00 | SB-010
4.4 | M5 PLAIN WASHER (FORM A) | 440139 | ZP+BP |  | 2 | N/A
4.5 | M5 SQUARE SECTION SPRING WASHER (BS4464 TYPE A) | 400668 | ZP+BP |  | 1 | N/A
4.6 | M5 TYPE-T NYLOC NUT | 400643 | ZP+BP |  | 2 | N/A
4.7 | LIP BRKT | 6505-8 | B |  | 1 | 01 | SB-054
5 | BAGGED ITEMS (BRKT MOUNT KIT) | N/A |  |  | 1 | N/A
5.1 | BRKT MOUNT BRKT ASSY | 6505-A | MB |  | 4 | 01 | SB-A02 | D
5.1.1 | BRKT MOUNT BRKT | 6505-3 |  |  | 1 | 01 | SB-009
5.1.2 | M6 PEM CLINCH NUT | 400483 | STAINLESS STEEL |  | 1 | N/A
5.2 | SEALED PLAIN 0.04mm THK POLYETHYLENE BAG | N/A | TRANSPARENT |  | 1 | N/A
6 | STICKY BACK VELCRO PAD (HOOK) | 6505-10 | B |  | 2 | 01 | SB-026 | E
7 | BAGGED ITEMS (FIXINGS KIT) | N/A |  |  | 1 | N/A
7.1 | M5x10LG POZI PAN HEAD SCREW | 400756 | 4.8 BZP | F | 8 | N/A
7.2 | M5 PLAIN WASHER (FORM A) | 440139 | BZP | G | 8 | N/A
7.3 | M6x10LG POZI PAN HEAD SCREW | 400667 | 4.8 ZP+BP | H | 4 | N/A
7.4 | M6 SQUARE SECTION SPRING WASHER (BS4464 TYPE A) | 400611 | ZP+BP | I | 4 | N/A
7.5 | 6-4 NYLON SLEEVE | 440163 | W | J1 | 4 | 00
7.6 | 8-6 NYLON SLEEVE | 440164 | W | J2 | 4 | 00
7.7 | UNIVERSAL STACKING SPACER | 440185 | B | K1 | 12 | 00
7.8 | HALF UNIVERSAL STACKING SPACER | 440188 | R | K2 | 4 | 00
7.9 | M8 PLAIN WASHER (FORM A) | 440145 | BZP | K3 | 4 | N/A |  |  | Must be form A i.e 1.6mm thick
7.10 | M4x16LG POZI PAN HEAD SCREW | 400477 | 4.8 BZP | L1 | 4 | N/A
7.11 | M4x25LG POZI PAN HEAD SCREW | 400544 | 4.8 BZP | L2 | 4 | N/A
7.12 | M4x45LG POZI PAN HEAD SCREW | 400561 | 4.8 BZP | L3 | 4 | N/A
7.13 | M5x25LG POZI PAN HEAD SCREW | 400407 | 4.8 BZP | L4 | 4 | N/A
7.14 | M6x16LG POZI PAN HEAD SCREW | 400457 | 4.8 BZP | L5 | 4 | N/A
7.15 | M6x25LG POZI PAN HEAD SCREW | 400151 | 4.8 BZP | L6 | 4 | N/A
7.16 | M6x45LG POZI PAN HEAD SCREW | 400557 | 4.8 BZP | L7 | 4 | N/A
7.17 | M8x16LG POZI PAN HEAD SCREW | 400549 | 4.8 BZP | L8 | 4 | N/A
7.18 | M8x25LG POZI PAN HEAD SCREW | 400551 | 4.8 BZP | L9 | 4 | N/A
7.19 | M8x50LG POZI PAN HEAD SCREW | 400692 | 4.8 BZP | L10 | 4 | N/A
7.20 | No12 x 2-1/2" LG TYPE AB POZI PAN HEAD SCREW | 400481 | S | M | 4 | 00
7.21 | 8x40LG GREY WALL PLUG | 481045 |  | N | 4 | 00
7.22 | PRINTED COMPARTMENTALISED FIXING BAG (STD TYPE 3) | (471592) |  |  | 1 | 00
8 | AK100 INSTRUCTION LEAFLET (EN/SP/FR) | 470443 |  |  | 1 | 00
9 | AK100 INSTRUCTION LEAFLET (GE/IT/POR) | 470444 |  |  | 1 | 00
10 | AK100 FITTINGS SET | 420233 |  |  | SET | 00
11 | AK100 BOX ASSY | 701682 |  |  | 1 | --
11.1 | AK100 1C BROWN BOX | 472800 |  |  | 1 | --
11.2 | AK100B BARCODE LABEL | 472791 |  |  | 1 | --
12 | CLEAR CELLOPHANE TAPE (CARTON SEAM) | N/A |  |  | AS REQUIRED | N/A
13 | OUTER CARTON (TYPE 1 BASIC) | (472214) |  |  | 1/4 | 00
14 | CLEAR CELLOPHANE TAPE (OUTER CARTON SEAM) | N/A |  |  | AS REQUIRED | N/A