## Sheet1
| PRODUCT DESCRIPTION | PRODUCT | FINISH |  | DATE | REV | F7 REFERENCE
| DOUBLE ARM 600 MOUNT (AL604) | AL640-A | TEXTURED BLACK |  | 2026-08-24 | 23 | E20MB
ITEM | DESCRIPTION | PART No. | FINISH | BAG LETTER | QTY | REV | F7 PART No. | ITEM LETTER
1 | BRKT AND LABEL ASSY | N/A |  |  | 1 | N/A
1.1 | WALL BRKT AND ARM ASSY | 6618-Z |  |  | 1 | 00 |  | A
1.1.1 | SINGLE STUD WALL BRKT | 6618-28 | A |  | 1 | A09 | E20SB002
1.1.2 | ARM SUB ASSY | 6618-Y |  |  | 1 | 00
1.1.2.1 | UPPER REAR ARM (30x20 TUBE) | 6618-73 | A |  | 1 | A09 | E20MBHM004
1.1.2.2 | LOWER REAR ARM (30x20 TUBE) | 6618-74 | A |  | 1 | A09 | E20MBHM005
1.1.2.3 | FRONT ARM WELDED ASSY | 6618-X | A |  | 1 | A01 | E20SBB04
1.1.2.3.1 | FRONT ARM (40x20 TUBE) | 6618-71 |  |  | 1 | A01 | E20MB005
1.1.2.3.2 | ARM PIVOT BOSS | 6618-72 |  |  | 1 | A01 | E04SBA002
1.1.2.4 | BEARING BUSH | 6618-70 | L |  | 2 | A02 | E15-ZT001
1.1.2.5 | M10x145LG HEX HEAD BOLT | 401093 | 4.8 BZP |  | 1 | N/A
1.1.2.6 | M10 TYPE-T NYLOC NUT | 400494 | BZP |  | 1 | N/A
1.1.2.7 | 30x20 INTERNAL END CAP | 6618-16 | B |  | 2 | A05 | GS13
1.1.3 | 30x20 INTERNAL END CAP | 6618-16 | B |  | 2 | A05 | GS13
1.1.4 | 40x20 INTERNAL END CAP | 6618-69 | B |  | 1 | A01 | 322SBP003
1.1.5 | CABLE MAN CLIP | 6618-24 | B |  | 1 | A02 | XK005
1.1.6 | No8x12LG TYPE AB POZI PAN HEAD SCREW | 400827 | 8.8 BZP |  | 1 | N/A
1.1.7 | M8x47LG COACH BOLT | 6618-17 | S |  | 2 | 00 | 3A06M8/47/L/0-1-DZ
1.1.8 | M8x55LG COACH BOLT | 6618-60 | S |  | 1 | 00 | 3A06M8/55/L/0-1-DZ
1.1.9 | 8.4 I/D x 20 O/D x 1.5 THK WASHER | 6618-76 | S |  | 4 | 00 | 3C1/30/8.4/1.5/L
1.1.10 | 8.4 I/D x 20 O/D x 1 THK WASHER | 6618-19 | S |  | 2 | 00 | 3C1/30/8.4/1/L
1.1.11 | M8 TYPE-T NYLOC NUT | 400336 | BZP |  | 3 | N/A
1.1.12 | PIVOT AND TILT BRKT | 6618-75 | A |  | 1 | A02 | E11SB004
1.1.13 | M6x12 LG COACH BOLT | 6618-62 | S |  | 4 | 00 | 3A06M6/12/2/L/0
1.1.14 | M6x15LG COACH BOLT | 6618-63 | S |  | 4 | 00 | 3A06M6/15/2/L/0
1.1.15 | M6 TYPE-T NYLOC NUT | 400253 | BZP |  | 8 | N/A
1.1.16 | 6.3 I/D x 16 O/D x 1 THK WASHER | 6618-64 | S |  | 4 | 00 | 3C1/16/6.3/1/L
1.1.17 | 6.3 I/D x 16 O/D x 2 THK WASHER | 6618-77 | S |  | 4 | 00 | 3C1/16/6.3/2/L
1.1.18 | LEVEL WASHER | 6618-78 |  |  | 4 | A01 | 3C1/17/6.4/1
1.1.19 | TILT WASHER | 6618-8 |  |  | 4 | A03 | E09SDEN004
1.1.20 | TILT SLIDER | 6618-65 |  |  | 2 | A02 | E11SBV007
1.1.21 | TILT BRACKET | 6618-66 | A |  | 1 | A01 | E20SB003
1.1.22 | VESA BACK PLATE | 6618-61 | A |  | 1 | A01 | E20MDW001
1.2 | TRACK LABEL (ADHERE TO REAR OF 6618-54) | (464631) |  |  | 1 | 00
2 | VESA BRKT (BAGGED ITEM) | N/A |  |  | 2 | N/A
2.1 | 400 VESA BRKT ASSY | 6618-V |  |  | 1 | 00 |  | B
2.1.1 | 400 VESA BRKT WELDED ASSY | 6618-U | A |  | 1 | A02 | E20SBB01-N
2.1.1.1 | 400 VESA BRKT | 6618-67 |  |  | 1 | A01 | E20SB004-N
2.1.1.2 | LOCKING PLATE | 6618-68 |  |  | 1 | A01 | E09SBW009
2.1.2 | M6x30LG POZI PAN HEAD SCREW | 400652 | 4.8 BZP |  | 1 | N/A
2.2 | PLAIN 0.04mm THK POLYETHYLENE SLEEVE | N/A | TRANSPARENT |  | 1 | N/A
3 | TV FIXINGS KIT (MULTI POCKET BAG) | KT4 |  |  | 1 | N/A
3.1 | M6x16LG POZI PAN HEAD SCREW | 400457 | 4.8 BZP | T1 | 4 | N/A
3.2 | M6x30LG POZI PAN HEAD SCREW | 400652 | 4.8 BZP | T2 | 4 | N/A
3.3 | M8x25LG POZI PAN HEAD SCREW | 400551 | 4.8 BZP | T3 | 4 | N/A
3.4 | M8x45LG POZI PAN HEAD SCREW | 400608 | 4.8 BZP | T4 | 4 | N/A
3.5 | M6 PLAIN WASHER (FORM C) | 440141 | BZP | T5 | 4 | N/A
3.6 | STD HALF TV SPACER | 6618-10 |  | T6 | 4 | A02 | ZGDM8/5/B
3.7 | STD FULL TV SPACER | 6618-9 |  | T7 | 4 | A03 | SLDM8/10/B
3.8 | PRINTED COMPARTMENTALISED FIXING BAG (STD BASIC) | (471589) | LDPE |  | 1 | 00
4 | WALL FIXINGS KIT (SINGLE POCKET BAG) | KW5 |  |  | 1 | N/A
4.1 | No14x55LG TYPE AB POZI HEX HEAD SCREW | 401091 | S |  | 3 | 00
4.2 | FLANGED 10x50LG BLACK HEAVY DUTY WALL PLUG | 481772 |  | W | 3 | 00 | 3DM6/10/50-HN
4.3 | M6 PLAIN WASHER (FORM C) | 440141 | BZP |  | 3 | N/A
4.4 | PRINTED COMPARTMENTALISED FIXING BAG (STD BASIC) | (471589) | LDPE |  | 1 | 00
5 | AL604 INSTRUCTION LEAFLET (EN/SP/FR) | 471045 |  |  | 1 | 00
6 | AL604 INSTRUCTION LEAFLET (GE/IT/POR) | 471046 |  |  | 1 | 00
7 | CABLE TIE (TIE BAGGED VESA BRKTS TOGETHER) | N/A | WHITE NYLON |  | 1 | N/A
8 | CARD BOARD FITTINGS | N/A |  |  | SET | N/A
9 | AL604 4C BOX ASSY | 701272 |  |  | 1 | --
9.1 | AL604 4C BOX | 471121 |  |  | 1 | --
9.2 | AL640-A BARCODE LABEL | 471269 |  |  | 1 | --
--
10 | CLEAR CELLOPHANE TAPE (BOX TABS) | N/A |  |  | 2 | --
11 | OUTER CARTON (TYPE 1 BASIC) | (472214) |  |  | 1/3 | 00
00
12 | CLEAR CELLOPHANE TAPE (OUTER CARTON) | N/A |  |  | AS REQUIRED | --