## Sheet1
| PRODUCT DESCRIPTION | PRODUCT | FINISH |  | DATE | REV
| TWIN SHELF ASSY (AS100) | AS100BS | SILVER |  | 2025-03-26 | 10
ITEM | DESCRIPTION | PART No. | FINISH | BAG LETTER | QTY | REV | DEV No. | ITEM LETTER
1 | SPINE AND LABEL ASSY | N/A |  |  | 1 | N/A
1.1 | SINGLE SHELF SPINE EXTRUSION | 6458-10 | S |  | 1 | 01 | BS-010 | A
1.1.1 | SPINE EXTRUSION PROFILE | 6458-1 |  |  | N/A | 00 | BS-001
1.2 | TRACK LABEL (ADHERE TO REAR OF 6458-10) | (464631) |  |  | 1 | 00
2 | SHELF SUPPORT ASSY | 6458-A | BM |  | 1 | 00 | BS-A01 | D
2.1 | SHELF SUPPORT ARM | 6458-6 |  |  | 1 | 00 | BS-006
2.2 | SHELF SUPPORT STRUT | 6458-7 |  |  | 1 | 00 | BS-007
3 | BAGGED ITEM (GLASS SHELF) | N/A |  |  | 1 | N/A
3.1 | GLASS SHELF WITH LABEL | 6458-D |  |  | 1 | 00 |  | E
3.1.1 | GLASS SHELF ASSY | 6458-B |  |  | 1 | 03 | BS-A02
3.1.1.1 | GLASS SHELF | 6458-13 | PB |  | 1 | 01
3.1.1.2 | SCREW BOSS | 6380-6 |  |  | 1 | 00
3.1.1.3 | CLEAR UV CURE ADHESIVE ZIGOO UV7600 | N/A |  |  | AS REQUIRED | N/A
3.1.1.4 | LOCATION BOSS | 6458-8 |  |  | 2 | 01 | BS-008
3.1.1.5 | 2 PART EPOXY STRUCTURAL ADHESIVE 08101 | N/A |  |  | AS REQUIRED | N/A
3.1.2 | TEMPERED SAFETY GLASS STICKER (WHITE TEXT) | 465290 |  |  | 1 | 00
3.2 | 0.4mm THK TRANSPARENT POEYETHYLENE BAG | N/A |  |  | 1 | N/A
4 | DECORATIVE TRIM 205 | 6458-11 | B |  | 1 | 00 | BS-011 | B
5 | BAGGED ITEMS (PARTS KIT) | N/A |  |  | 1 | N/A
5.1 | 205 CABLE MANAGMENT STRIP | 6458-4 | B |  | 2 | 00 | BS-004 | C
5.2 | SPINE CAP | 6458-3 | B |  | 2 | 00 | BS-003 | F
5.3 | PLAIN 0.04mm THK PE BAG | N/A | TRANSPARENT |  | 1 | N/A
6 | BAGGED ITEMS (FIXINGS KIT) | N/A |  |  | 1 | N/A
6.1 | CLAMP PLATE | 6458-5 | S |  | 1 | 00 | BS-005 | G
6.2 | M6x8LG POZI PAN HEAD SCREW | 400421 | ZP+BP |  | 1 | N/A |  | H
6.3 | M6x10LG POZI PAN HEAD SCREW | 400667 | BZP |  | 2 | N/A |  | I
6.4 | No14x70mm LG SPECIAL PAN HEAD SCREW | 400665 | S |  | 2 | 01 |  | J
6.5 | 10 DIA x 57 LG HEAVY WALL PLUG | 481452 |  |  | 2 | 00 |  | K
6.6 | PLAIN 0.04mm THK PE BAG | N/A | TRANSPARENT |  | 1 | N/A
7 | AS100 INSTRUCTION LEAFLET (EN/SP/FR) | 466979 |  |  | 1 | 00
8 | FITTINGS | N/A |  |  | SET | N/A
9 | AS100BS 4C BOX | 466862 |  |  | 1 | --
10 | OUTER CARTON ASSY (STANDARD) | (701532) |  |  | 1 | 00
10.1 | OUTER CARTON (TYPE 1 BASIC) | (472214) |  |  | 1 | 00
10.2 | OUTER BARCODE LABEL (STANDARD) | (469633) |  |  | 2 | --
11 | CLEAR CELLOPHANE TAPE (OUTER CARTON SEAM) | N/A |  |  | AS REQUIRED | N/A