## Sheet1
| PRODUCT DESCRIPTION | PRODUCT | FINISH |  | DATE | REV | BSQ REFERENCE
| SWIVEL PEDESTAL MOUNT (B400-v5) | B450BB | BLACK |  | 2025-10-13 | X1 | 801-02387-02
ITEM | DESCRIPTION | PART No. | FINISH | BAG LETTER | QTY | REV | BSQ Part No. | ITEM LETTER | Comments
1 | GLASS BASE WITH TRACK LABEL | N/A |  |  | 1 | N/A
1.1 | GLASS BASE WITH SAFETY STICKER | 6676-A |  |  | 1 | 00 |  | A | No BSQ assy drawing
1.1.1 | GLASS BASE | 6676-1 | 25 |  | 1 | 01 | 812-00128-25
1.1.2 | TEMPERED SAFETY GLASS STICKER (WHITE TEXT) | 465290 |  |  | 1 | 00 |  |  | Not included with BSQ BOM
1.2 | TRACK LABEL (ADHERE TO UNDERSIDE OF GLASS BASE) | (464631) |  |  | 1 | 00 |  |  | Not included with BSQ BOM
2 | COLUMN ASSY | 6676-D |  |  | 1 | 00 |  | B | No BSQ assy drawing / Removed capacity label
2.1 | COLUMN WELDED ASSY | 6676-B | 02 |  | 1 | 01 | 826-00744-02
2.1.1 | COLUMN PLATE | 6676-3 |  |  | 1 | 00 | 828-01581-02
2.1.2 | COLUMN TUBE | 6676-2 |  |  | 1 | 00 | 822-00705-02
2.2 | COLUMN END CAP | 6676-8 | 33 |  | 1 | 00 | 820-00890-33
3 | HORZ VESA SUPPORT ASSY | 6676-C |  |  | 1 | 00 | 804-02499-02 | C
3.1 | HORZ VESA SUPPORT | 6676-4 | 02 |  | 1 | 00 | 828-02253-02
3.2 | PIVOT BRKT | 6676-5 | 02 |  | 1 | 01 | 828-02227-02
3.3 | M6x14LG SOCKET BUTTON HEAD SCREW (BHCSM6X14G8.8) | 401168 | 8.8 ZP+BP |  | 2 | N/A | 501-00069-14
3.4 | PLASTIC WASHER OD15 x ID6.5 x 1.5THK | 6676-9 | 33 |  | 2 | 00 | 503-00120-33
3.5 | M6 TYPE-T NYLOC NUT | 400253 | ZP+BP |  | 2 | N/A | 502-00006-14
4 | 400 VESA BRKT | 6676-6 | 02 |  | 2 | 00 | 828-01361-02 | D1
5 | BAGGED PARTS | N/A |  |  | 1 | N/A | N/A
5.1 | SELF ADHESIVE RUBBER FOOT | 6676-13 | 33 |  | 4 | 00 | 840-00098-33 | G
5.2 | COLUMN LOWER END TRIM | 6676-7 | 33 |  | 1 | 00 | 820-01232-33 | F
5.3 | CABLE CLIP | 6676-14 | 33 |  | 2 | 00 | 820-00068-33 | H
5.4 | BOLT PLATE ASSY | 6676-F |  |  | 1 | 00 | 804-02446-02 | E
5.4.1 | BOLT PLATE | 6676-11 | 02 |  | 1 | 00 | 828-02217-02
5.4.2 | SELF ADHESIVE GASKET | 6676-12 |  |  | 1 | 00 | 840-00738-00
5.5 | VESA BRKT LOCKING ASSY | 6676-E |  |  | 2 | 00 |  | D2 | No BSQ assy drawing
5.5.1 | VESA BRKT LOCKING PIECE | 6676-10 | 02 |  | 1 | 00 | 828-01416-02
5.5.2 | M5x30LG POZI PAN HEAD SCREW (PPMSM5X30G5.8) | 400774 | 5.8 ZP+BP |  | 1 | N/A | 501-01003-14
5.6 | SEALED PLAIN 0.04mm THK LDPE BAG (min 30% RECYCLED) | N/A | TRANSPARENT |  | 1 | N/A |  |  | Not included with BSQ BOM
6 | BAGGED ITEMS (FIXINGS KIT) | N/A |  |  | 1 | N/A | N/A
6.3 | M6x35LG SOCKET SPECIAL LOW CAP HEAD SCREW | 401169 | 5.8 ZP+BP | I1 | 3 | N/A | 501-00045-14 |  | I have no specification for this screw. Head size varies on samples.
6.4 | M6x25LG SOCKET SPECIAL LOW CAP HEAD SCREW | 401170 | 8.8 ZP+BP | I2 | 3 | N/A | 501-00052-14 |  | I have no specification for this screw. Head size varies on samples.
6.5 | M4+M5 WASHER (FWMS Ø16.5xØ5.5xT1.5) | 440234 | 13 | J1 | 4 | 00 | 503-00002-13
6.6 | M6+M8 WASHER (FWMS Ø16.5xØ8.5xT1.0) | 440235 | 13 | J2 | 4 | 00 | 503-00003-13
6.7 | TV SPACER x2.5LG | 481816 | 33 | K1 | 8 | 00 | 505-00025-33
6.8 | TV SPACER x10LG | 481817 | 33 | K2 | 4 | 00 | 505-00100-33
6.9 | TV SPACER x22LG | 481818 | 33 | K3 | 4 | 00 | 505-00220-33
6.10 | M4x12LG POZI PAN HEAD SCREW | 400429 | 5.8 BZP | L1 | 4 | N/A | 501-00002-13 |  | I have no specifications for these screws, assuming ISO 7045.
6.11 | M4x30LG POZI PAN HEAD SCREW | 400545 | 5.8 BZP | L2 | 4 | N/A | 501-00001-13 |  | I have no specifications for these screws, assuming ISO 7045.
6.12 | M6x15LG POZI PAN HEAD SCREW | 401174 | 5.8 BZP | L3 | 4 | N/A | 501-00003-13 |  | I have no specifications for these screws, assuming ISO 7045.
6.13 | M6x35LG POZI PAN HEAD SCREW | 400558 | 5.8 BZP | L4 | 4 | N/A | 501-00004-13 |  | I have no specifications for these screws, assuming ISO 7045.
6.14 | M8x25LG POZI PAN HEAD SCREW | 400551 | 5.8 BZP | L5 | 4 | N/A | 501-00007-13 |  | I have no specifications for these screws, assuming ISO 7045.
6.15 | M8x50LG POZI PAN HEAD SCREW | 400692 | 5.8 BZP | L6 | 4 | N/A | 501-00008-13 |  | I have no specifications for these screws, assuming ISO 7045.
6.16 | PRINTED COMPARTMENTALISED FIXINGS BAG (STD BASIC) | (471589) |  |  | 1 | 00 | 803-00003-13
7 | BAGGED ITEMS (TOOL KIT) | N/A |  |  | 1 | N/A | N/A
7.1 | 4mm ALLEN KEY 27 x 72LG | 481820 | 14 |  | 1 | 00 | 512-60004-14 | M
7.2 | 10mm OPEN END HEX SPANNER | 481819 | 14 |  | 1 | 00 | 512-00010-14 | N
7.3 | SEALED PLAIN 0.04mm THK LDPE BAG (min 30% RECYCLED) | N/A | TRANSPARENT |  | 1 | N/A | 802-00661-00 |  | Not included with BSQ BOM
8 | B400-v5 INSTRUCTION LEAFLET (EN/SP/FR) | 472635 |  |  | 1 | 00 |  |  | Not included with BSQ BOM New instructions AVF design. Material as follows:- 3 off A4 – Double Sided pages. 80 gsm White Matte. Black and White. Half Folded to create A5 booklet. 2 staples in spine – 1 staple 50mm from top, 1 staple 50mm from bottom.
9 | B400-v5 FITTINGS SET | 420223 |  |  | 1 | 00 |  |  | UNKNOWN - Not included with BSQ BOM- please supply drawings
10 | B450BB 1C BOX ASSY | 701638 |  |  | 1 | -- |  |  | Not included with BSQ BOM
10.1 | B450BB 1C BROWN BOX | 472636 |  |  | 1 | -- |  |  | New gift box AVF design. Need a trace from BSQ. Proposed specification (please inform of any deviation):- Certification: Factory proof of purchase Coating: None Ink : Offset Ink (Haiyan Huada Ink Co Ltd) Layer 1 : Outer liner - 300gsm - 100% recycled. (T) Layer 2 : Corrugated B flute - 130gsm - 100% recycled. (T) Layer 3 : Inner liner – 130gsm - 100% recycled. (T)
10.2 | B450BB BARCODE LABEL | 472637 |  |  | 1 | --
11 | Ø1 1/2" (38mm) CLEAR PP SEAL LABEL (ON CTR) | 463763 |  |  | 1 | N/A |  |  | Not included with BSQ BOM
12 | OUTER CARTON (100R TYPE 1 BASIC) | (472288) |  |  | 0.25 | 00 |  |  | Proposed specification (please inform of any deviation):- Certification: Factory proof of purchase Coating: None Ink : Water based ink Layer 1 : Outer liner - 120gsm - 100% recycled kraft. (K) Layer 2 : Corrugated C flute - 100gsm - 100% recycled. (T) Layer 3 : Middle liner - 50gsm - 100% recycled. (T) Layer 4 : Corrugated B flute - 100gsm - 100% recycled. (T) Layer 5 : Inner liner - 100gsm - 100% recycled Kraft. (K)
13 | CLEAR CELLOPHANE TAPE (OUTER CARTON SEAM) | N/A |  |  | AS REQUIRED | N/A |  |  | Not included with BSQ BOM