## Sheet1
| PRODUCT DESCRIPTION | PRODUCT | FINISH |  | DATE | REV
| SWIVEL & TILT PEDESTAL MOUNT (B602-v3) | B602BB-A | BLACK MATT |  | 2025-04-02 | 25
ITEM | DESCRIPTION | PART No. | FINISH | BAG LETTER | QTY | REV | DEV No. | ITEM LETTER
1 | GLASS BASE WITH TRACK LABEL | N/A |  |  | 1 | N/A
1.1 | GLASS BASE WITH SAFETY STICKER | 6571-H |  |  | 1 | 00 | JH07-A04 | A
1.1.1 | GLASS BASE | 6571-13 | PB |  | 1 | 00 | JH07-P03
1.1.2 | TEMPERED SAFETY GLASS STICKER (WHITE TEXT) | 465290 |  |  | 1 | 00
1.2 | TRACK LABEL (ADHERE TO UNDERSIDE OF 6571-13) | (464631) |  |  | 1 | 00
2 | PIVOT TUBE ASSY | 6571-G |  |  | 1 | 03 | JH07-A03 | B
2.1 | TUBE WELDED ASSY | 6571-F | BM |  | 1 | 02 | JH07-A02
2.1.1 | TUBE PLATE | 6571-5 |  |  | 1 | 00 | JH06-P05
2.1.2 | TUBE | 6571-14 |  |  | 1 | 02 | JH07-P04
2.2 | SHUTTLE GUIDE | 6571-2 |  |  | 1 | 02 | JH06-P02
2.3 | BASE CLAMP | 6571-3 |  |  | 1 | 02 | JH06-P03
2.4 | BEARING PAD | 6571-4 |  |  | 2 | 02 | JH06-P04
2.5 | PATCHED SCREW | 6571-D |  |  | 3 | 00 | JH06-A04
2.5.1 | M5x16LG POZI PAN HEAD SCREW | 400547 | 4.8 ZP+BP |  | 1 | N/A
2.5.2 | TUF-LOK PATCH | N/A |  |  | AS REQUIRED | N/A
2.6 | CABLE MANAGEMENT TRIM | 6504-27 |  |  | 1 | 00
3 | 400 VESA TILT MECH LH ASSY | 6527-S |  |  | 1 | 00 |  | C
3.1 | TILT BASE LH | 6527-21 | MB |  | 1 | 01
3.2 | SNAP CLIP TM ASSY | 6527-W |  |  | 1 | 00
3.2.1 | SNAP CLIP | 6415-177 |  |  | 1 | 00
3.2.2 | BLACK NYLON CORD Ø1mm x 576mm LONG | 6527-27 |  |  | 1 | N/A
3.3 | M5x8LG POZI PAN HEAD SCREW | 400907 | 4.8 ZP+BP |  | 1 | N/A
3.4 | 400 VESA TILT BRKT LH ASSY | 6527-U | MB |  | 1 | 00
3.4.1 | 400 VESA TILT BRKT LH | 6527-19 |  |  | 1 | 00
3.4.2 | M6x15LG PEM FH CLINCH STUD | 400465 | BZP |  | 2 | N/A
3.5 | TILT BUSH | 6527-25 | W |  | 2 | 00
3.6 | TILT SLIDE WASHER | 6527-26 | W |  | 2 | 00
3.7 | M6 PLAIN WASHER (FORM G) | 440191 | ZP+BP |  | 2 | N/A
3.8 | M6 TYPE-T NYLOC NUT | 400253 | BZP |  | 2 | N/A
4 | 400 VESA TILT MECH RH ASSY | 6527-T |  |  | 1 | 00 |  | D
4.1 | TILT BASE RH | 6527-22 | MB |  | 1 | 01
4.2 | SNAP CLIP TM ASSY | 6527-W |  |  | 1 | 00
4.2.1 | SNAP CLIP | 6415-177 |  |  | 1 | 00
4.2.2 | BLACK NYLON CORD Ø1mm x 576mm LONG | 6527-27 |  |  | 1 | N/A
4.3 | M5x8LG POZI PAN HEAD SCREW | 400907 | 4.8 ZP+BP |  | 1 | N/A
4.4 | 400 VESA MEMBER RH ASSY | 6527-V | MB |  | 1 | 00
4.4.1 | 400 VESA TILT BRKT RH | 6527-20 |  |  | 1 | 00
4.4.2 | M6x15LG PEM FH CLINCH STUD | 400465 | BZP |  | 2 | N/A
4.5 | TILT BUSH | 6527-25 | W |  | 2 | 00
4.6 | TILT SLIDE WASHER | 6527-26 | W |  | 2 | 00
4.7 | M6 PLAIN WASHER (FORM G) | 440191 | ZP+BP |  | 2 | N/A
4.8 | M6 TYPE-T NYLOC NUT | 400253 | BZP |  | 2 | N/A
5 | BAGGED ITEMS | N/A |  |  | 1 | N/A
5.1 | LARGE BACKPLATE ASSY | 6571-E | BM |  | 1 | 00 | JH07-A01 | E
5.1.1 | LARGE BACKPLATE | 6571-11 |  |  | 1 | 01 | JH07-P01
5.1.2 | LARGE BACKPLATE STIFFENNER | 6571-12 |  |  | 1 | 00 | JH07-P02
5.2 | BAGGED ITEMS (PARTS KIT) | N/A |  |  | 1 | N/A
5.2.1 | SHUTTLE BASE | 6571-1 |  |  | 1 | 00 | JH06-P01 | F
5.2.2 | UNDERSIDE PLATE | 6571-7 | BM |  | 1 | 00 | JH06-P07 | G
5.2.3 | U CLAMP BAR | 6571-9 | B |  | 2 | 01 | JH06-P09 | H
5.2.4 | END CAP | 6571-18 | B |  | 1 | 02 | AH-304 | I
5.2.5 | M6 SOCKET TOOL | 481578 |  |  | 1 | 00 |  | Q
5.2.6 | PLAIN 0.04mm THK LDPE INNER BAG | N/A | TRANSPARENT |  | 1 | N/A
5.3 | PLAIN 0.04mm THK LDPE OUTER BAG | N/A | TRANSPARENT |  | 1 | N/A
5.4 | CELLOPHANE TAPE (TO SECURE INNER BAG) | N/A |  |  | AS REQUIRED | N/A
6 | BAGGED ITEMS (FIXINGS KIT) | N/A |  |  | 1 | N/A
6.1 | BLACK BUMPON (3M-SJ5027) | 481653 |  | K | 4 | 00
6.2 | M6 TYPE-T NYLOC NUT | 400253 | ZP+BP | L | 4 | 00
6.3 | M6x25LG POZI PAN HEAD SCREW | 400151 | 8.8 ZP+BP | M | 3 | 00
6.4 | 8-6 NYLON SLEEVE | 440164 | W | N | 4 | 00
6.5 | UNIVERSAL STACKING SPACER | 440185 | B | O1 | 4 | 00
6.6 | HALF UNIVERSAL STACKING SPACER | 440188 | R | O2 | 4 | 00
6.7 | M6x16LG POZI PAN HEAD SCREW | 400457 | 4.8 BZP | P1 | 4 | N/A
6.8 | M6x30LG POZI PAN HEAD SCREW | 400652 | 4.8 BZP | P2 | 4 | N/A
6.9 | M6x45LG POZI PAN HEAD SCREW | 400557 | 4.8 BZP | P3 | 4 | N/A
6.10 | M8x16LG POZI PAN HEAD SCREW | 400549 | 4.8 BZP | P4 | 4 | N/A
6.11 | M8x30LG POZI PAN HEAD SCREW | 400775 | 4.8 BZP | P5 | 4 | N/A
6.12 | M8x45LG POZI PAN HEAD SCREW | 400608 | 4.8 BZP | P6 | 4 | N/A
6.13 | PRINTED COMPARTMENTALISED FIXING BAG (STD TYPE 2) | (471591) |  | LDPE | 1 | 00
7 | B602 INSTRUCTION LEAFLET (EN/SP/FR) | 469502 |  |  | 1 | 03
8 | B602BB-A FITTINGS SET | 420163 |  |  | 1 | 01
9 | B602BB-A BOX ASSY | 701541 |  |  | 1 | --
9.1 | B602BB 4C BOX | 472422 |  |  | 1 | --
9.2 | B602BB-A BARCODE LABEL | 472432 |  |  | 1 | --
10 | Ø1 1/2" (38mm) CLEAR PP SEAL LABEL (ON CTR) | 463763 |  |  | 1 | N/A
11 | OUTER CARTON ASSY (STANDARD) | (701532) |  |  | 1 | 00
11.1 | OUTER CARTON (TYPE 1 BASIC) | (472214) |  |  | 1 | 00
11.2 | OUTER BARCODE LABEL (STD MIC) | (470310) |  |  | 2 | --
12 | CLEAR CELLOPHANE TAPE (OUTER CARTON SEAM) | N/A |  |  | AS REQUIRED | N/A