## Sheet1
| PRODUCT DESCRIPTION | PRODUCT | FINISH |  | DATE | REV
| CALIBRE (CA115BOX) | CA115BOX-A | BLACK OAK |  | 2025-10-15 | 05 |  |  | Notes
ITEM | DESCRIPTION | PART No. | FINISH | BAG LETTER | QTY | REV | DEV No. | ITEM LETTER
1 | TOP PANEL ASSY & LABEL | N/A |  |  | 1 | N/A
1.1 | TOP PANEL ASSY | 6592-A |  | 1 | 1 | 00 |  | 1
1.1.1 | TOP PANEL (MPJ00592) | 6592-1 | BO |  | 1 | 00
1.1.2 | Ǿ9x11.5mm THREAD INSERT (LMSHY002) | TBC |  |  | 8 | NA
1.2 | TRACK LABEL (ADHERE TO UNDERNEATH OF 6592-A) | TBC |  |  | 1 | 00
1.3 | NUMBER "1" LABEL 10MM DIA | TBC |  |  | 1 | 00
2 | BOTTOM PANEL ASSY & LABEL | N/A |  |  | 1 | N/A
2.1 | BOTTOM PANEL ASSY | 6592-B |  | 2 | 1 | 00 |  | 2
2.1.1 | BOTTOM PANEL (MPJ00592) | 6592-2 | BO |  | 1 | 00
2.1.2 | Ǿ9x11.5mm THREAD INSERT (LMSHY002) | TBC |  |  | 2 | NA
2.2 | NUMBER "2" LABEL 10MM DIA | TBC |  |  | 1 | 00
3 | LEFT SIDE PANEL ASSY & LABEL | N/A |  |  | 1 | N/A
3.1 | LEFT SIDE PANEL ASSY | 6592-C |  | 4 | 1 | 00 |  | 4
3.1.1 | LEFT PANEL (MPJ00952) | 6592-4 | BO |  | 1 | 00
3.1.2 | Ǿ9x11.5mm THREAD INSERT (LMSHY002) | TBC |  |  | 2 | 00
3.1.3 | M5 X 8mm THREAD INSERT (LMM0611A) | TBC | BZP |  | 2 | 00
3.2 | NUMBER "4" LABEL 10MM DIA | TBC |  |  | 1 | 00
4 | RIGHT SIDE PANEL ASSY & LABEL | N/A |  |  | 1 | N/A
4.1 | RIGHT SIDE PANEL ASSY | 6592-D |  | 5 | 1 | 00 |  | 5
4.1.1 | RIGHTPANEL (MPJ00592) | 6592-5 | BO |  | 1 | 00
4.1.2 | Ǿ9x11.5mm THREAD INSERT (LMSHY002) | TBC |  |  | 2 | 00
4.1.3 | M5 X 8mm THREAD INSERT (LMM0611A) | TBC | BZP |  | 2 | 00
4.2 | NUMBER "5" LABEL 10MM DIA | TBC |  |  | 1 | 00
5 | LEFT SIDE RAIL ASSY & LABEL | N/A |  |  | 1 | 00
5.1 | LEFT SIDE RAIL ASSY | 6592-E |  | 7 | 1 | 00 |  | 7
5.1.1 | LEFT SIDE RAIL (MP00592) | 6579-6 | BO |  | 1 | 00
5.1.2 | Ǿ9x11.5mm THREAD INSERT (LMSHY002) | TBC | BZP |  | 2 | NA
5.2 | NUMBER "7" LABEL 10MM DIA | TBC |  |  | 1 | 00
6 | RIGHT SIDE RAIL ASSY & LABEL | N/A |  |  | 1 | 00
6.1 | RIGHT SIDE RAIL ASSY | 6592-F |  | 8 | 1 | 00 |  | 8
6.1.1 | RIGHT SIDE RAIL (MP00592) | 6579-7 | BO |  | 1 | 00
6.1.2 | Ǿ9x11.5mm THREAD INSERT (LMSHY002) | TBC | BZP |  | 2 | NA
6.2 | NUMBER "8" LABEL 10MM DIA | TBC |  |  | 1 | 00
7 | FRONT RAIL & LABEL | N/A |  |  | 2 | N/A
7.1 | FRONT RAIL (MP00592) | 6592-G | BO | 9 | 1 | 00 |  | 9
7.2 | NUMBER "9" LABEL 10MM DIA | TBC |  |  | 1 | 00
8 | BACK PANEL ASSY & LABEL | N/A |  |  | 1 | N/A
8.1 | BACK PANEL ASSY | 6592-H |  | 6 | 1 | 00 |  | 6
8.1.1 | BACK PANEL | 6592-8 | BO |  | 1 | 00
8.1.2 | M5 X 8mm THREAD INSERT (LMM0611A) | TBC | BZP |  | 2 | N/A
8.2 | NUMBER "6" LABEL 10MM DIA | TBC |  |  | 1 | N/A
9 | GLASS SHELF & STICKER | N/A |  | 3 | 1 | N/A |  | 3
9.1 | GLASS SHELF (BLCT0544) | 6592-9 | TRANSPARENT |  | 1 | 00
9.2 | TEMPERED SAFETY GLASS STICKER | TBC |  |  | 1 | N/A
9.3 | 45x120cm POLYPROP BAG | TBC |  |  | 1 | N/A
10 | BAGGED ITEMS (FIXINGS KIT) | N/A |  |  | 1 | N/A
10.1 | Ǿ7.5x40mm CAM BOLT (LSSHY001) | TBC |  | A | 18 | N/A
10.2 | Ǿ15x12.5mm CAM LOCK (LMSHY001) | TBC | BZP | B | 18 | N/A
10.3 | Ǿ8x30mm WOODEN DOWEL (MPJ00044) | TBC |  | C | 8 | N/A
10.4 | Ǿ6x49mm SOCKET CSK SCREW ALLEN HEAD | TBC | BP+ZP | F | 2 | N/A
10.5 | Ǿ7.5x16.5mm GLASS SUPPORT KIT | TBC | BZP | G | 6 | N/A
10.6 | M4x25mm POZI CSK SELF TAPPING SCREW | TBC | BZP | E | 4 | N/A
10.7 | 4mm ALLEN KEY WITH POZI END | TBC | BZP | I | 1 | N/A
10.8 | Ǿ23x0.5mm PVC COVER | TBC | BLACK | D | 6 | N/A
10.9 | Ǿ14x4.5mm FOOT NAIL | TBC | BLACK | H | 6 | N/A
10.1 | PRINTED COMPARTMENTALISED BAG 0.04mm THK | TBC |  |  | 1 | N/A
11 | CA115X INSTRUCTION LEAFLET (EN) | 472554 |  |  | 1 | 00
12 | CA115X PACKAGING SPEC | 420216 |  |  | 1 | NA
13 | CA115X BOX ASSY | 701626 |  |  | 1 | --
13.1 | CA115X 1C BROWN BOX | 472599 |  |  | 1 | --
13.2 | CA115BOX-A BARCODE LABEL | 471461 |  |  | 2 | --
13.3 | TSCA COMPLIANCE LABEL | 469706 |  |  | 1 | --
14 | CA115X PLAIN BOX BASE | N/A |  |  | 1 | --