## Sheet1
| PRODUCT DESCRIPTION | PRODUCT | FINISH |  | DATE | REV
| COLUMN TV STAND (FSL930CHE-v2) | DSG-FSL930CHEO | OAK |  | 2020-09-28 | 09
ITEM | DESCRIPTION | PART No. | FINISH | BAG LETTER | QTY | REV | ITEM LETTER
1 | COLUMN ASSY | 6412-F |  |  | 1 | 00 | A
1.1 | COLUMN | 6412-15 | O |  | 1 | 01
1.2 | COLUMN GLASS SUPPORT | 6412-6 | O |  | 1 | 01
1.3 | GLUE | N/A |  |  | AS REQUIRED | N/A
1.4 | WOOD STAPLE | N/A |  |  | 2 | N/A
2 | BASE PLUS ASSY | 6412-H |  |  | 1 | 00 | B
2.1 | BASE PLUS | 6412-14 | O |  | 1 | 01
2.2 | M6x13LG SOCKET CSK E NUT WOOD INSERT | 400906 | BZP |  | 6 | 00
3 | GLASS SHELF & LABEL ASSY | N/A |  |  | 1 | N/A | C
3.1 | GLASS SHELF | 6412-3 | PB |  | 1 | 02
3.2 | TEMPERED SAFETY GLASS STICKER (WHITE TEXT) | 465290 |  |  | 1 | 00
3.3 | TEMPERED SAFETY GLASS STICKER TYPE 2 (WHITE TEXT) | 468963 |  |  | 1 | 00
4 | UNIVERSAL TILT 600x400 VESA MODULE KIT | P6519 | BM |  | 1 | 03 | D
5 | BAGGED ITEMS (FIXINGS KIT) | N/A |  |  | 1 | N/A
5.1 | M6x42LG SOCKET CHEESE HEAD SCREW | 400924 | ZP+BP | E | 4 | N/A
5.2 | M6x51LG SOCKET CHEESE HEAD SCREW | 400978 | ZP+BP | F | 3 | N/A
5.3 | M6 PLAIN WASHER (FORM C) | 440141 | ZP+BP | G | 7 | N/A
5.4 | M6 BARREL NUT | 400934 | BZP | H | 3 | 00
5.5 | GLASS SPACER | 6412-12 |  | I | 2 | 01
5.6 | M6 TYPE-P NYLOC NUT | 400604 | ZP+BP | J | 4 | N/A
5.7 | M6 ADJUSTABLE FOOT | 481583 | B | K | 6 | 00
5.8 | 4mm ALLEN KEY | 480503 | ZP+BP | L | 1 | 00
5.9 | M6 SPANNER | TBC | ZP+BP | M | 1 | 00
5.10 | PRINTED COMPARTMENTALISED FIXING BAG (STANDARD) | (469024) |  |  | 1 | 00
6 | DSG-FSL930CHE INSTRUCTION LEAFLET (EN/FR/SP) | 470035 |  |  | 1 | 00
7 | A5 DO NOT RETURN LEAFLET | 468905 |  |  | 1 | --
8 | FSL93CHEX, FSL930CHE PACKAGING SPEC | 420116 |  |  | SET | 00
9 | FSL930CHE BOX ASSY | 700854 |  |  | 1 | --
9.1 | FSL930CHE 1C BROWN BOX | 468978 |  |  | 1 | --
9.2 | DSG-FSL930CHEO BARCODE LABEL | 468985 |  |  | 4 | --
10 | TRACK LABEL (ADHERE TO THE UNDER SIDE OF 6412-H) | (464631) |  |  | 1 | 00