## Sheet1
| PRODUCT DESCRIPTION | PRODUCT | FINISH |  | DATE | REV
| SOUNDBAR MOUNT (AK90) | EAK90-A | METALLIC BLACK |  | 2025-04-01 | 06
ITEM | DESCRIPTION | PART No. | FINISH | BAG LETTER | QTY | REV | ITEM LETTER
1 | VERT VESA BRKT ASSY | 6398-A | MB |  | 2 | 01 | A
1.1 | VERT VESA BRKT | 6398-1 |  |  | 1 | 03
1.2 | M5 SPECIAL WELD NUT | 6377-1 |  |  | 1 | 00
2 | SHELF BRKT WITH PROTECTIVE SLEEVE | N/A |  |  | 2 | N/A
2.1 | SHELF BRKT | 6398-3 | MB |  | 1 | 00 | C
2.2 | CELLOPHANE SLEEVE | N/A | TRANSPARENT |  | 1 | N/A
3 | HORIZ SPEAKER BRKT | 6398-2 | MB |  | 2 | 01 | B
4 | BAGGED ITEMS (HOOK & LOOP) | N/A |  |  | 1 | N/A
4.1 | STICKY BACK VELCRO PAD (HOOK) | 6398-5 | B |  | 2 | 00 | D
4.2 | STICKY BACK VELCRO PAD (LOOP) | 6398-6 | B |  | 2 | 00 | E
4.3 | PLAIN 0.04mm THK POLYETHYLENE BAG | N/A | TRANSPARENT |  | 1 | N/A
5 | BAGGED ITEMS (FIXINGS KIT) | N/A |  |  | 1 | N/A
5.1 | SPACER | 6398-4 | B | F | 2 | 00
5.2 | SPECIAL M6 KEYHOLE PIN | 6398-7 | B | G | 2 | 00
5.3 | M5x10LG POZI CSK HEAD SCREW | 400691 | 4.8 ZP+BP | H | 2 | N/A
5.4 | 8-6 NYLON SLEEVE | 440164 | W | I1 | 6 | 00
5.5 | 6-4 NYLON SLEEVE | 440163 | W | I2 | 4 | 00
5.6 | M4x12LG POZI PAN HEAD SCREW | 400429 | 4.8 ZP+BP | J1 | 2 | N/A
5.7 | M4x16LG POZI PAN HEAD SCREW | 400477 | 4.8 ZP+BP | J2 | 2 | N/A
5.8 | M5x10LG POZI PAN HEAD SCREW | 400756 | 4.8 ZP+BP | J3 | 2 | N/A
5.9 | M5x12LG POZI PAN HEAD SCREW | 400428 | 4.8 ZP+BP | J4 | 4 | N/A
5.10 | M6x10LG POZI PAN HEAD SCREW | 400667 | 4.8 ZP+BP | J5 | 2 | N/A
5.11 | M6x12LG POZI PAN HEAD SCREW | 400474 | 4.8 ZP+BP | J6 | 2 | N/A
5.12 | M6x16LG POZI PAN HEAD SCREW | 400457 | 4.8 ZP+BP | J7 | 2 | N/A
5.13 | M8x10LG POZI PAN HEAD SCREW | 400759 | 4.8 ZP+BP | J8 | 2 | N/A
5.14 | M8x12LG POZI PAN HEAD SCREW | 400550 | 4.8 ZP+BP | J9 | 2 | N/A
5.15 | M8x16LG POZI PAN HEAD SCREW | 400549 | 4.8 ZP+BP | J10 | 2 | N/A
5.16 | M8x45LG POZI PAN HEAD SCREW | 400608 | 4.8 ZP+BP | J11 | 2 | N/A
5.17 | M8 PLAIN WASHER (FORM A) | 440145 | ZP+BP | K | 2 | N/A
5.18 | M5 TYPE-T NYLOC NUT | 400643 | ZP+BP | L | 4 | N/A
5.19 | M6 FULL NUT | 400034 | ZP+BP | M | 2 | N/A
5.20 | PACKING SPACER | 6398-8 | B | N | 2 | 00
5.21 | PRINTED COMPARTMENTALISED FIXING BAG (STD BASIC) | (471589) |  |  | 1 | 00
6 | INSTRUCTION LEAFLET (EN/SP) | 464314 |  |  | 1 | 03
7 | WARRANTY LEAFLET (LIFETIME) | 463147 |  |  | 1 | --
8 | CARDBOARD FITTINGS | N/A |  |  | SET | N/A
9 | EAK90-A 4C BOX | 470352 |  |  | 1 | --
10 | OUTER CARTON (TYPE 1 BASIC) | (472214) |  |  | 1/4 | 00
11 | CLEAR CELLOPHANE TAPE (OUTER CARTON SEAM) | N/A |  |  | AS REQUIRED | N/A