## Sheet1
| PRODUCT DESCRIPTION | PRODUCT | FINISH |  | DATE | REV
| ED160 | ED160B-A | BLACK |  | 2021-02-18 | 01 |  |  | Notes
ITEM | DESCRIPTION | PART No. | FINISH | BAG LETTER | QTY | REV | DEV No. | ITEM LETTER
1 | MIDDLE CABINET TOP PANEL 96.4 ASSY& LABEL | N/A |  |  | 1 | 00
1.1 | MIDDLE CABINET TOP PANEL 96.4 ASSY | TBC |  |  | 1 | 00 |  | A
1.1.1 | TOP PANEL 96.4 18mm THK | TBC | B |  | 1 | N/A |  | 1
1.1.2 | Φ9X11.5MM INSERT NUTS (LMSHY002) | TBC |  |  | 5 | N/A
1.2 | NUMBER '1' LABEL 15mm DIA |  |  |  | 1 | N/A
2 | MIDDLE CABINET BASE PANEL 96.4 ASSY& LABEL | N/A |  |  | 1 | 00
2.1 | BASE PANEL ASSY 96.4 | TBC |  |  | 1 | 00 |  | B
2.1.1 | BASE PANEL 96.4cm 18mm THK | TBC | B&W |  | 1 | 00 |  | 3
2.1.2 | Φ11.8X12.5MM INSERT NUTS (LMM0612A) | TBC |  |  | 3 | N/A
2.1.3 | AOLOUM-R HINGE WITH JOINT PART A (HY000001) | TBC |  |  | 2 | N/A
2.1.4 | Ǿ3x12mm POZI CSK TAPPING SCREW | TBC |  |  | 6 | N/A
2.2 | TRACK LABEL (ADHERE TO UNDERNEATH OF (6580-Q) | TBC |  |  | 1 | N/A
2.3 | NUMBER '3' LABEL 15mm DIA | TBC |  |  | 1 | N/A
3 | MIDDLE CABINET BACK PANEL 96.4 ASSY & LABEL | N/A |  |  | 1 | 00
3.1 | BACK PANEL 96.4 ASSY | TBC |  |  | 1 | 00 |  | C
3.1.1 | BACK PANEL 96.4 15mm THK | TBC | BP |  | 1 | 00 |  | 2
3.1.2 | Φ9X11.5MM INSERT NUTS (LMSHY002) | TBC |  |  | 2 | N/A
3.2 | NUMBER '2' LABEL 15mm DIA | TBC |  |  | 1 | N/A
4 | MIDDLE CABINET CENTRAL DIVIDER ASSY & LABEL | N/A |  |  | 1 | 00
4.1 | CENTRAL DIVIDER ASSY | TBC |  |  | 1 | 00 |  | D
4.1.1 | CENTRAL DIVIDER PANEL 18mm THK | TBC | BP |  | 1 | 00 |  | 5
4.1.2 | Ǿ9x8mm SELF TAPPING MOTHER (GYHD-020) | TBC |  |  | 4 | N/A
4.2 | NUMBER '5' LABEL 15mm DIA | TBC |  |  | 1 | N/A
5 | LEFT CENTRAL DIVIDED PANEL ASSY & LABELS | N/A |  |  | 1 | 00
5.1 | LEFT CENTRAL DIVIDED PANEL ASSY | TBC | Black UV |  | 1 | 00 |  | E
5.1.1 | LEFT CENTRAL DIVIDER PANEL 18mm THK | TBC |  |  | 1 | 00 |  | 7
5.1.2 | Ǿ11.8x12.8mm INSERT NUTS (LMM0612A) | TBC |  |  | 10 | N/A
5.1.3 | Φ9X11.5MM INSERT NUTS (LMSHY002) | TBC |  |  | 4 | N/A
5.1.4 | Ǿ9x8mm SELF TAPPING MOTHER (GYHD-020) | TBC |  |  | 2 | N/A
5.1.5 | Feet pad | TBC |  |  | 2 | N/A
5.2 | NUMBER '7' LABEL 15mm DIA | TBC |  |  | 1 | N/A
6 | RIGHT CENTRAL DIVIDED PANEL ASSY & LABEL | N/A |  |  | 1 | 00
6.1 | RIGHT CENTRAL DIVIDED PAENL ASSY | TBC |  |  | 1 | 00 |  | F
6.1.1 | RIGHT CENTRAL DIVIDER | TBC | Black UV |  | 1 | 00 |  | 12
6.1.2 | Ǿ11.8x12.8mm INSERT NUTS (LMM0612A) | TBC |  |  | 10 | N/A
6.1.3 | Φ9X11.5MM INSERT NUTS (LMSHY002) | TBC |  |  | 4 | N/A
6.1.4 | Ǿ9x8mm SELF TAPPING MOTHER (GYHD-020) | TBC |  |  | 2 | N/A
6.1.5 | Feet pad（JJD00011) | TBC |  |  | 2 | N/A
6.2 | NUMBER '12' LABEL 15mm DIA | TBC |  |  | 1 | N/A
7 | LEFT CABINET SIDE PANEL ASSY & LABEL | N/A |  |  | 1 | 00
7.1 | LEFT CABINET SIDE PANEL ASSY | TBC |  |  | 1 | 00 |  | G
7.1.1 | LEFT CABINET SIDE PANEL | TBC | B |  | 1 | 00 |  | 6
7.1.2 | Φ9X11.5MM INSERT NUTS (LMSHY002) | TBC |  |  | 2 | N/A
7.2 | NUMBER '6' LABEL 15mm DIA | TBC |  |  | 1 | N/A
8 | RIGHT CABINET SIDE PANEL ASSY & LABEL | N/A |  |  | 1 | 00
8.1 | RIGHT CABINET SIDE PANEL ASSY | TBC |  |  | 1 | 00 |  | H
8.1.1 | RIGHT CABINET SIDE PANEL | TBC | B |  | 1 | 00 |  | 14
8.1.2 | Φ9X11.5MM INSERT NUTS (LMSHY002) | TBC |  |  | 2 | N/A
8.2 | NUMBER '14' LABEL 15mm DIA | TBC |  |  | 1 | N/A
9 | LEFT CABINET BASE PANEL ASSY & LABEL | N/A |  |  | 1 | 00
9.1 | LEFT CABINET BASE PANEL ASSY | TBC |  |  | 1 | 00 |  | I
9.1.1 | LEFT CABINET BASE PANEL | TBC | B |  | 1 | 00 |  | 10
9.1.2 | Φ9X11.5MM INSERT NUTS (LMSHY002) | TBC |  |  | 2 | N/A
9.2 | NUMBER '10' LABEL 15mm DIA | TBC |  |  | 1 | N/A
10 | LEFT CABINET TOP PANEL ASSY & LABEL | N/A |  |  | 1 | 00
10.1 | LEFT CABINET TOP PANEL ASSY | TBC |  |  | 1 | 00 |  | J
10.1.1 | LEFT CABINET TOP PANEL | TBC | B |  | 1 | 00 |  | 9
10.1.2 | Φ9X11.5MM INSERT NUTS (LMSHY002) | TBC |  |  | 4 | N/A
10.2 | NUMBER '9' LABEL 15mm DIA | TBC |  |  | 1 | N/A
11 | RIGHT CABINET TOP PANEL ASSY & LABEL | N/A |  |  | 1 | 00
11.1 | RIGHT CABINET TOP PANEL ASSY | TBC |  |  | 1 | 00 |  | K
11.1.1 | RIGHT CABINET TOP PANEL | TBC | B |  | 1 | 00 |  | 13
11.1.2 | Φ9X11.5MM INSERT NUTS (LMSHY002) | TBC |  |  | 4 | N/A
11.2 | NUMBER '13' LABEL 15mm DIA | TBC |  |  | 1 | N/A
12 | RIGHT CABINET BASE PANEL ASSY & LABEL | N/A |  |  | 1 | 00
12.1 | RIGHT CABINET BASE PANEL ASSY | TBC |  |  | 1 | 00 |  | L
12.1.1 | RIGHT CABINET BASE PANEL | TBC | B |  | 1 | 00 |  | 11
12.1.2 | Φ9X11.5MM INSERT NUTS (LMSHY002) | TBC |  |  | 2 | N/A
12.2 | NUMBER '10' LABEL 15mm DIA | TBC |  |  | 1 | N/A
13 | LEFT & RIGHT CABINET BACK PANEL &LABEL | N/A |  |  | 2 | 00 |  | M
13.1 | CABINET BASE PANEL | TBC | BP |  | 1 | 00 |  | 8
13.2 | NUMBER '8' LABEL 15mm DIA | TBC |  |  | 1 | N/A
14 | MIDDLE CABINET DOOR PANEL ASSY&LABEL | N/A |  |  | 1 | 00 |  | N
14.1 | MIDDLE CABINET DOOR PANEL | TBC | BLACK PAINT |  | 1 | 00 |  | 4
14.1.1 | MAGNETIC PLATE | TBC |  |  | 1 | N/A
14.1.2 | FIXINGS FOR MAG PLATE | TBC |  |  | 1 | N/A
14.1.3 | AOLOUM-R HINGE WITH JOINT PART B (HY000001) | TBC |  |  | 2 | N/A
14.1.4 | Ǿ3x12mm POZI CSK TAPPING SCREW | TBC |  |  | 6 | N/A
14.2 | DOOR GLASS (BLMH05B3) | TBC | BLACK SCREEN PRINT |  | 1 | N/A
14.3 | FILLER PANEL | TBC | BP |  | 1 | 00
14.4 | NUMBER '4' LABEL 15mm DIA | TBC |  |  | 1 | N/A
15 | LEFT SHELF GLASS&STICKER | N/A |  |  | 1 | 00 |  | O
15.1 | LEFT SHELF GLASS | TBC | CLEAR |  | 1 | 00 |  | 15
15.2 | TEMPERED SAFETY GLASS STICKER | TBC |  |  | 1 | N/A
15.3 | NUMBER '15' LABEL 15mm DIA | TBC |  |  | 1 | N/A
15.4 | 45x60CM 2C POLPYPROP | TBC |  |  | 1 | N/A
16 | RIGHT SHELF GLASS&STICKER | N/A |  |  | 1 | 00 |  | P
16.1 | RIGHT SHELF GLASS | TBC | CLEAR |  | 1 | 00 |  | 16
16.2 | TEMPERED SAFETY GLASS STICKER | TBC |  |  | 1 | N/A
16.3 | NUMBER '16' LABEL 15mm DIA | TBC |  |  | 1 | N/A
16.4 | 45x60CM 2C POLPYPROP | TBC |  |  | 1 | N/A
17 | METAL SUPPORT ASSY & LABEL | N/A |  |  | 1 | 00 |  | Q
17.1 | METAL SUPPORT ASSY | TBC | B |  | 1 | 00 |  | 19
17.1.1 | METAL CONNECTING PLATE | TBC |  |  | 2 | 00
17.1.2 | METAL SQUARE TUBE | TBC |  |  | 1 | 00
17.2 | NUMBER '19' LABEL 15mm DIA | TBC |  |  | 1 | N/A
18 | LEFT DOOR PANEL ASSY& LABEL | N/A |  |  | 1 | 00 |  | R
18.1 | LEFT DOOR PANEL | TBC | BLACK UV |  | 1 | 00 |  | 17
18.1.1 | MAGNETIC PLATE | TBC |  |  | 1 | N/A
18.1.2 | FIXINGS FOR MAG PLATE | TBC |  |  | 1 | N/A
18.2 | NUMBER '17' LABEL 15mm DIA | TBC |  |  | 1 | N/A
19 | RIGHT DOOR PANEL ASSY& LABEL | N/A |  |  | 1 | 00 |  | S
19.1 | RIGHT DOOR PANEL | TBC | BLACK UV |  | 1 | 00 |  | 18
19.1.1 | MAGNETIC PLATE | TBC |  |  | 1 | N/A
19.1.2 | FIXINGS FOR MAG PLATE | TBC |  |  | 1 | N/A
19.2 | NUMBER '18' LABEL 15mm DIA | TBC |  |  | 1 | N/A
20 | BAGGED ITEMS (FIXINGS KIT) | N/A |  |  | 1 | N/A
20.1 | M6X12MM SOCKET CHEESE HEAD SCREW (LSM0612C) | TBC | BP+ZP | J | 4 | N/A |  | J
20.1.1 | 6x10CM 5C POLYPROP BAG (J06010PJ) | TBC |  |  | 1 | N/A
20.2 | M6 GLASS HOLDER (BLT00009) | TBC | SILVER | D | 8 | N/A |  | D
20.2.1 | 6x10CM 5C POLYPROP BAG (J06010PD) | TBC |  |  | 1 | N/A
20.3 | Ǿ15x12.5mm CAM LOCK (LMSHY001) | TBC | BZP | A | 31 | N/A |  | A
20.3.1 | 6x10CM 5C POLYPROP BAG (J06010PA) | TBC |  |  | 1 | N/A
20.4 | 4 IN ONE SCREW (LSSHY000) | TBC | Colored plating | E | 16 | N/A |  | E
20.4.1 | 6x10CM 5C POLYPROP BAG (J06010PE) | TBC |  |  | 1 | N/A
20.5 | 4 IN ONE NUT (LSSHY000) | TBC | Colored plating | O | 16 | N/A |  | O
20.5.1 | 6x10CM 5C POLYPROP BAG (J06010PO) | TBC |  |  | 1 | N/A
20.6 | Ǿ7.5x40mm CAM BOLT (LSSHY001) | TBC | Colored plating | B | 31 | N/A |  | B
20.6.1 | 6x10CM 5C POLYPROP BAG (J06010PB) | TBC |  |  | 1 | N/A
20.7 | 0.5mm PVC PLASTIC COVER (JG00042) | TBC | BLACK | G | 47 | N/A |  | G
20.7.1 | 6x10CM 5C POLYPROP BAG (J06010PG) | TBC |  |  | 1 | N/A
20.8 | Ǿ8x30mm WOODEN DOWEL (MPJ00044) | TBC |  | C | 40 | N/A |  | C
20.8.1 | 6x10CM 5C POLYPROP BAG (J06010PC) | TBC |  |  | 1 | N/A
20.9 | Ǿ6x49mm CSK SCREW ALLUN HEAD (LSZG0013) | TBC | BP+ZP | F | 9 | N/A |  | F
20.9.1 | 6x10CM 5C POLYPROP BAG (J06010PF) | TBC |  |  | 1 | N/A
20.1 | M6X35MM SOCKET CHEESE HEAD SCREW (LSM0645B) | TBC |  | I | 3 | N/A |  | I
20.10.1 | 6x10CM 5C POLYPROP BAG (J06010PK) | TBC |  |  | 1 | N/A
20.11 | M4x16mm SELF TAPPING SCREW (CS000003) | TBC | BZP | N | 12 | N/A |  | N
20.11.1 | 6x10CM 5C POLYPROP BAG (J06010PN) | TBC |  |  | 1 | N/A
20.12 | Ǿ3x14mm SELF TAPPING SCREW (LSZG0010) | TBC | BZP | L | 6 | N/A |  | L
20.12.1 | 6x10CM 5C POLYPROP BAG (J06010PL) | TBC |  |  | 1 | N/A
20.13 | GAS STRUT ASSY -211x44.52x21mm(CS000003) (WITH SCREWS) | TBC | SILVER | M | 2 | N/A |  | M
20.13.1 | 6x10CM 5C POLYPROP BAG (J06010PM) | TBC |  |  | 1 | N/A
20.14 | ELASTIC INSERT (J06011PM) | TBC |  | H | 4 | N/A |  | H
20.14.1 | 6x10CM 5C POLYPROP BAG (J06010PH) | TBC |  |  | 1 | N/A
20.15 | MAGNETIC CATCH (CPTL0008) | TBC |  | K | 3 | N/A |  | K
20.15.1 | 6x10CM 5C POLYPROP BAG (J06010PK) | TBC |  |  | 1 | N/A
20.16 | 4mm ALLEN KEY (LJS04AAA) | TBC |  | Q | 1 | N/A |  | Q
20.16.1 | 6x10CM 5C POLYPROP BAG (J06010PQ) | TBC |  |  | 1 | N/A
20.17 | 5mm ALLEN KEY WITH POZI (LJS05AAB) | TBC |  | P | 1 | N/A |  | P
20.17.1 | 6x10CM 5C POLYPROP BAG (J06010PP) | TBC |  |  | 1 | N/A
20.18 | 10x15CM 5C POLYPROP BAG (J10015P2) | TBC |  |  | 1 | N/A
21 | ED160 INSTRUCTION LEAFLET (EN) | 469845 |  |  | 1 | 00
22 | PACKING SPEC | 420154 |  |  | 1 | N/A
23 | ED160-A BOX ASSY | 701070 |  |  | 1 | --
23.1 | ED160 1C BROWN BOX | 469847 |  |  | 1 | --
23.2 | ED160B-A BARCODE LABEL | 470500 |  |  | 2 | --
23.3 | TSCA COMPLIANCE LABEL | 469706 |  |  | 1 | --