## Sheet1
| PRODUCT DESCRIPTION | PRODUCT | FINISH |  | DATE | REV
| 600 FLAT MOUNT ASSY (CL600) | EL800B | METALLIC BLACK |  | 2026-06-30 | 38
ITEM | DESCRIPTION | PART No. | FINISH | BAG LETTER | QTY | REV | DEV No. | ITEM LETTER
1 | BACKPLATE WITH LABEL | N/A |  |  | 1 | N/A
1.1 | LARGE BACKPLATE | 6527-5 | MB |  | 1 | 00 | EC-030 | A
1.2 | TRACK LABEL (ADHERE TO REAR OF 6527-5) | (464631) |  |  | 1 | 00
2 | 400 VESA FIXED DP BRKT LH ASSY | 6527-AI |  |  | 1 | 00 | EC-A18 | B1
2.1 | 400 VESA FIXED DP BRKT LH | 6527-15 | MB |  | 1 | 00 | EC-034
2.2 | SNAP CLIP FL ASSY | 6527-AM |  |  | 1 | 00 | EC-A20
2.2.1 | SNAP CLIP | 6415-177 |  |  | 1 | 00
2.2.2 | BLACK NYLON CORD Ø1mm x 1177mm LONG | 6527-30 |  |  | 1 | N/A | EC-032
2.3 | M5x8LG POZI PAN HEAD SCREW | 400907 | 4.8 ZP+BP |  | 1 | N/A
3 | 400 VESA FIXED DP BRKT RH ASSY | 6527-AJ |  |  | 1 | 00 | EC-A19 | B2
3.1 | 400 VESA FIXED DP BRKT RH | 6527-16 | MB |  | 1 | 00 | EC-035
3.2 | SNAP CLIP FL ASSY | 6527-AM |  |  | 1 | 00 | EC-A20
3.2.1 | SNAP CLIP | 6415-177 |  |  | 1 | 00
3.2.2 | BLACK NYLON CORD Ø1mm x 1177mm LONG | 6527-30 |  |  | 1 | N/A | EC-032
3.3 | M5x8LG POZI PAN HEAD SCREW | 400907 | 4.8 ZP+BP |  | 1 | N/A
4 | FIXING KIT (BAGGED ITEMS) | N/A |  |  | 1 | N/A
4.1 | 8-6 NYLON SLEEVE | 440164 | W | C | 4 | 00
4.2 | UNIVERSAL STACKING SPACER | 440185 | B | D1 | 4 | 00
4.3 | HALF UNIVERSAL STACKING SPACER | 440188 | R | D2 | 4 | 00
4.4 | M6x16LG POZI PAN HEAD SCREW | 400457 | 4.8 BZP | E1 | 4 | N/A
4.5 | M6x30LG POZI PAN HEAD SCREW | 400652 | 4.8 BZP | E2 | 4 | N/A
4.6 | M8x25LG POZI PAN HEAD SCREW | 400551 | 4.8 BZP | E3 | 4 | N/A
4.7 | M8x45LG POZI PAN HEAD SCREW | 400608 | 4.8 BZP | E4 | 4 | N/A
4.8 | No14 x 60mm LG TYPE AB PHILIPS PAN HEAD SCREW | 400765 | B | F | 4 | 00
4.9 | 8x50LG GREY WALL PLUG | 481516 |  | G | 4 | 00
4.10 | PRINTED COMPARTMENTALISED FIXING BAG (STD TYPE 2) | (471591) |  |  | 1 | 00
5 | CL600 INSTRUCTION LEAFLET (EN/SP/FR) | 468262 |  |  | 1 | 02
6 | FITTINGS (MIN 30% RECYCLED) | N/A |  |  | SET | N/A
7 | EL800B 2C BROWN BOX | 472790 |  |  | 1 | --
8 | Ø1 1/2" (38mm) CLEAR PP SEAL LABEL (ON CTR) | 463763 |  |  | 2 | N/A
9 | OUTER CARTON (TYPE 1 STD) | (472173) |  |  | 1/10 | 00
10 | CLEAR CELLOPHANE TAPE (OUTER CARTON SEAM) | N/A |  |  | AS REQUIRED | N/A