## Sheet1
| PRODUCT DESCRIPTION | PRODUCT | FINISH |  | DATE | REV
| UNIVERAL TILT TURN COLUMN KIT ASSY (FL600K-v2) | FL600KITB | MATT BLACK |  | 2023-11-20 | 02
ITEM | DESCRIPTION | PART No. | FINISH | BAG LETTER | QTY | REV
1 | COLUMN & LABEL ASSY | N/A |  |  | 1 | N/A
1.1 | LH COULMN ASSY | 6483-A |  |  | 1 | 01 | A1
1.1.1 | LH COLUMN | 6483-1 | BM |  | 1 | 01
1.1.2 | COLUMN END CAP (JSING XIN JX-919) | 6418-26 | BM |  | 1 | N/A
1.1.3 | M6 INSERT COLUMN END CAP | 481603 | BM |  | 1 | 00
1.2 | RED LETTER 'A' LABEL 10MM DIA (464612) | 464589 |  |  | 1 | 00
2 | COLUMN & LABEL ASSY | N/A |  |  | 1 | N/A
2.1 | RH COULMN ASSY | 6483-B |  |  | 1 | 00 | A2
2.1.1 | RH COLUMN | 6483-2 | BM |  | 1 | 01
2.1.2 | COLUMN END CAP (JSING XIN JX-919) | 6418-26 | BM |  | 1 | N/A
2.1.3 | M6 INSERT COLUMN END CAP | 481603 | BM |  | 1 | 00
2.2 | RED LETTER 'B' LABEL 10MM DIA (464612) | 464590 |  |  | 1 | 00
3 | SUPPORT BAR ASSY & LABEL | N/A |  |  | 2 | N/A
3.1 | SUPPORT BAR ASSY | 6483-C | BM |  | 1 | 00 | B
3.1.1 | SUPPORT BAR | 6483-3 |  |  | 1 | 00
3.1.2 | WELD PLATE | 6483-4 |  |  | 2 | 01
3.2 | RED LETTER 'C1' LABEL 10MM DIA (464612) | 464591 |  |  | 1 | 00
4 | VESA BRACKET MOUNT PLATE & LABEL | N/A |  |  | 2 | N/A
4.1 | VESA BRACKET MOUNT PLATE | 6626-1 | BM |  | 1 | 00 | C
4.2 | RED LETTER 'C2' LABEL 10MM DIA (464612) | 464591 |  |  | 1 | 00
5 | SUPPORT BAR & LABEL ASSY | N/A |  |  | 2 | N/A
5.1 | SUPPORT TOP ASSY | 6483-D |  |  | 1 | 01 | D
5.1.1 | COLUMN SUPPORT BAR WIDE | 6483-5 | BM |  | 1 | 02
5.1.2 | M6x18LG PEM FH CLINCH STUD | 400674 | ZP |  | 4 | N/A
5.1.3 | SUPPORT BAR END CAP | 6483-9 | BM |  | 2 | 01
5.2 | RED LETTER 'D' LABEL 10MM DIA (464612) | 464592 |  |  | 1 | 00
6 | VESA BRACKET & LABEL | N/A |  |  | 2 | N/A | E
6.1 | VESA BRACKET | 6611-30 | BM |  | 1 | 01
6.2 | LETTER LABEL (TEXT 'F') | (466035) |  |  | 1 | 01
7 | BACKPLATE & LABEL | N/A |  |  | 1 | N/A | F
7.1 | BACKPLATE | 6611-29 | BM |  | 1 | 01
7.2 | LETTER LABEL (TEXT 'G') | (466035) |  |  | 1 | 00
8 | COLUMN SUPPORT BAR CLAMP | 6483-6 | BM |  | 4 | 01 | G
9 | BENT CABLE MNG PANEL | 6483-8 | BM |  | 1 | 01 | H
10 | BAGGED ITEMS (FIXINGS KIT) | N/A |  |  | 1 | N/A
10.1 | CABLE MNG CONNECTOR | 6483-7 | BM | I | 4 | 00
10.2 | CABLE MNG COVER ASSY | 6420-E |  | J | 1 | 00
10.2.1 | OUTER SLEEVE | 6420-10 | BM |  | 1 | 00
10.2.2 | INNER CAP | 6420-11 | BM |  | 1 | 00
10.2.3 | ROTATING COVER | 6420-12 | BM |  | 1 | 00
10.2.4 | RETAINING CAP | 6420-13 | BM |  | 1 | 00
10.2.5 | Ø12 x 38 LG x Ø0.8 WIRE x 12.5 COIL COMPRESSION SPRING | 481584 | ZP |  | 1 | 00
10.2.6 | No4 x 8LG TYPE AB POZI PAN HEAD TAPPING SCREW | 400810 | ZP |  | 1 | 00
10.3 | 5mm ALLEN KEY 30 x 80LG | 481533 | ZP+BP | K | 1 | 00
10.4 | 4mm ALLEN KEY 25x70LG | 480503 | ZP+BP | L | 1 | 00
10.5 | M6 FLAT SPANNER | 481561 | BZP | M | 1
10.6 | M8 FLAT SPANNER | 481562 | BZP | N | 1
10.7 | M8 PLASTIC WASHER WITH SELF ADHESHIVE | 401123 | BLACK | O | 2
10.8 | M8x16 SOCKET CHEESE HEAD SCREW | 401086 | ZP + BP | P | 2
10.9 | M8 NYLOC NUT | 400336 | ZP + BP | Q | 2
10.10 | VESA BRACKET TAB | 6611-28 | BM | R | 2
10.11 | M5x30LG SOCKET BUTTON HEAD SCREW | TBC | ZP + BP | S | 2
10.12 | M6 x 55 SOCKET CAP HEAD SCREW | 400898 | ZP + BP | T | 2
10.13 | M6x35LG SOCKET CHEESE HEAD SCREW | 400882 | ZP+BP | U | 8 | N/A
10.14 | M6x12LG SOCKET CHEESE HEAD SCREW | 400814 | ZP+BP | V | 4 | N/A
10.15 | M6x30LG SOCKET CAP HEAD SCREW | 400464 | ZP+BP | W | 4 | N/A
10.16 | M6 TYPE-T NYLOC NUT | 400253 | ZP+BP | X | 6 | N/A
10.17 | M6 ADJUSTABLE FOOT | 481583 | B | Y | 2 | 00
10.18 | SDC CABLE MNG CLIPS WITH ADHESIVE STRIP | 481555 | B | Z | 2 | N/A
10.19 | PRINTED COMPARTMENTALISED FIXING BAG (STANDARD - min 30% recycled content) | (465710) |  |  | 1 | 01
11 | BAGGED ITEMS (TV FIXINGS) | N/A |  |  | 1 | N/A
11.1 | 8-6 NYLON SLEEVE | 440164 | W | RE2 | 4 | 00
11.2 | 6-4 NYLON SLEEVE | 440163 | W | RE1 | 4 | 00
11.3 | UNIVERSAL STACKING SPACER | 440185 | B | SP1 | 12 | 00
11.4 | HALF UNIVERSAL STACKING SPACER | 440188 | R | SP2 | 4 | 00
11.5 | M4x16LG POZI PAN HEAD SCREW | 400477 | BZP | TV1 | 4 | N/A
11.6 | M4x30LG POZI PAN HEAD SCREW | 400545 | BZP | TV2 | 4 | N/A
11.7 | M6x16LG POZI PAN HEAD SCREW | 400457 | BZP | TV3 | 4 | N/A
11.8 | M6x30LG POZI PAN HEAD SCREW | 400652 | BZP | TV4 | 4 | N/A
11.1 | M8x16LG POZI PAN HEAD SCREW | 400549 | BZP | TV5 | 4 | N/A
11.11 | M8x30LG POZI PAN HEAD SCREW | 400775 | BZP | TV6 | 4 | N/A
11.12 | M8x45LG POZI PAN HEAD SCREW | 400608 | BZP | TV7 | 4 | N/A
11.13 | PRINTED COMPARTMENTALISED FIXING BAG (STD BASIC - min 30% recycled content)) | (471589) |  |  | 1 | 00
12 | INSTRUCTION LEAFLET - FL600KIT (EN/SP/FR) | XXXXXX |  |  | 1 | 01
13 | FL600KIT BOX ASSY | XXXXXX |  |  | 1 | --
13.1 | FL600KIT 1C BROWN BOX | XXXXXX |  |  | 1 | --
13.2 | FL600KITB BARCODE LABEL | XXXXXX |  |  | 2 | --
14 | FL600KIT PACKAGING SPEC | XXXXXX |  |  | SET | N/A
15 | TRACK LABEL (ADERE TO 6611-29) | (464631) |  |  | 1 | 00