## Sheet1
| PRODUCT DESCRIPTION | PRODUCT | FINISH |  | DATE | REV
| LEAN TO MOUNT (FL601LT-v2) | FL601LT-T | WHITE |  | 2023-07-31 | 17
ITEM | DESCRIPTION | PART No. | FINISH | BAG LETTER | QTY | REV | DEV No. | ITEM LETTER
1 | TOP COLUMN MEMBER ASSY | 6539-M | W |  | 1 | 02 | TL-B01 | A
1.1 | TOP COULMN MEMBER | 6539-19 |  |  | 1 | 02 | TL-109
1.2 | UPPER SUPPORT CHANNEL | 6539-20 |  |  | 1 | 02 | TL-113
1.3 | M5x12LG PEM FH CLINCH STUD | 400735 | STAINLESS STEEL |  | 4 | N/A
2 | BTM COLUMN MEMBER ASSY | 6539-B | W |  | 1 | 03 | TL-B02 | B
2.1 | BTM COLUMN MEMBER | 6539-2 |  |  | 1 | 01 | TL-110
2.2 | LOWER SUPPORT CHANNEL | 6539-4 |  |  | 1 | 00 | TL-114
2.3 | LEG SUPPORT | 6539-5 |  |  | 1 | 00 | TL-115
2.4 | M5x12LG PEM FH CLINCH STUD | 400735 | STAINLESS STEEL |  | 4 | N/A
2.5 | M5x18LG PEM FH CLINCH STUD | 400880 | STAINLESS STEEL |  | 3 | N/A
3 | FOOT ASSY | 6539-C |  |  | 1 | 00 | TL-B04 | C
3.1 | FOOT SUB ASSY | 6539-D | W |  | 1 | 00 | TL-B03
3.1.1 | FOOT PANEL | 6539-6 |  |  | 1 | 00 | TL-111
3.1.2 | FOOT STRUT | 6539-7 |  |  | 1 | 01 | TL-112
3.2 | FOOT PAD | 6539-9 |  |  | 2 | 02 | TL-117
4 | COLUMN TIE | 6539-8 | W |  | 1 | 01 | TL-116 | D
5 | TILT BRKT WITH LABEL ASSY | N/A |  |  | 1 | N/A
5.1 | 601 TILT BRKT ASSY | 6539-K |  |  | 1 | 01 |  | E
5.1.1 | MECH FIXED BRKT | 6440-47 | B |  | 1 | 00
5.1.2 | SMALL FRICTION BUSH | 481512 | W |  | 4 | 01
5.1.3 | PATCHED SCREW | 6440-AA |  |  | 4 | 00
5.1.3.1 | M5x18LG SPECIAL POZI FLANGED HEAD BOLT | 400888 | S |  | 1 | 00
5.1.3.2 | TUF-LOK PATCH | N/A |  |  | AS REQUIRED | N/A
5.1.4 | M5 TYPE-T NYLOC NUT | 400643 | ZP+BP |  | 2 | N/A
5.1.5 | TILT PLATE ASSY | 6539-J | B |  | 1 | 01
5.1.5.1 | TILT PLATE (200x200) | 6539-18 |  |  | 1 | 01
5.1.5.2 | SPECIAL SHORT M5 COLLAR NUT | 6440-70 |  |  | 2 | 00
5.1.5.3 | SPECIAL M5 COLLAR NUT | 6417-28 |  |  | 2 | 00
5.2 | TRACK LABEL (ADHERE TO REAR OF 6440-47) | (464631) |  |  | 1 | 00
6 | VESA PLATE ASSY | 6539-L |  |  | 1 | 01 |  | F
6.1 | FRONT PLATE ASSY | 6539-I |  |  | 1 | 01
6.1.1 | FRONT PLATE (200x200) | 6539-17 | B |  | 1 | 01
6.1.2 | AVF LOGO PANEL | 469205 |  |  | 1 | 01
6.2 | VESA ADAPTER | 6600-2 | B |  | 4 | 01
6.3 | M6 SLIDE PIN | 6440-34 | B |  | 8 | 01
6.4 | M6 SMALL ULTRA THIN NYLON WASHER | 440214 | B |  | 4 | 00
6.5 | M6 PLAIN WASHER (FORM C) | 440141 | ZP+BP |  | 4 | N/A
6.6 | M6 TYPE-T NYLOC NUT | 400253 | ZP+BP |  | 4 | N/A
6.7 | M6 SERRATED WASHER DIN6798A (11 O/D x 0.7 THK) | 440213 | ZP+BP |  | 4 | N/A
6.8 | M6 HI-LEVER THUMB NUT | 401071 |  |  | 4 | 02
7 | BAGGED ITEMS | N/A |  |  | 1 | N/A
7.1 | CABLE MANAGEMENT CLIP | 6539-11 | W |  | 4 | 00 | TL-118 | G
7.2 | PLAIN 0.04mm THK POLYETHYLENE BAG | N/A | TRANSPARENT |  | 1 | N/A
8 | BAGGED ITEM | N/A |  |  | 1 | N/A
8.1 | M5 LEVER SOCKET TOOL | 481722 |  |  | 1 | 00 |  | R
8.2 | PLAIN 0.04mm THK POLYETHYLENE BAG | N/A | TRANSPARENT |  | 1 | N/A
9 | FIXING KIT (BAGGED ITEMS) | N/A |  |  | 1 | N/A
9.1 | M5x16LG POZI PAN HEAD SCREW | 400547 | BZP | H | 6 | N/A
9.2 | M5 TYPE-T NYLOC NUT | 400643 | BZP | I | 13 | N/A
9.3 | M5 PLAIN WASHER (FORM C) | 440211 | BZP | J | 2 | N/A
9.4 | 8-6 NYLON SLEEVE | 440164 | W | L1 | 6 | 00
9.5 | 6-4 NYLON SLEEVE | 440163 | W | L2 | 4 | 00
9.6 | UNIVERSAL STACKING SPACER | 440185 | B | M1 | 12 | 00
9.7 | HALF UNIVERSAL STACKING SPACER | 440188 | R | M2 | 4 | 00
9.8 | M4x16LG POZI PAN HEAD SCREW | 400477 | BZP | K1 | 4 | N/A
9.9 | M4x25LG POZI PAN HEAD SCREW | 400544 | BZP | K2 | 4 | N/A
9.10 | M4x45LG POZI PAN HEAD SCREW | 400561 | BZP | K3 | 4 | N/A
9.11 | M5x25LG POZI PAN HEAD SCREW | 400407 | BZP | K4 | 4 | N/A
9.12 | M6x16LG POZI PAN HEAD SCREW | 400457 | BZP | K5 | 4 | N/A
9.13 | M6x25LG POZI PAN HEAD SCREW | 400151 | BZP | K6 | 4 | N/A
9.14 | M6x45LG POZI PAN HEAD SCREW | 400557 | BZP | K7 | 4 | N/A
9.15 | M8x16LG POZI PAN HEAD SCREW | 400549 | BZP | K8 | 4 | N/A
9.16 | M8x25LG POZI PAN HEAD SCREW | 400551 | BZP | K9 | 4 | N/A
9.17 | M8x45LG POZI PAN HEAD SCREW | 400608 | BZP | K10 | 4 | N/A
9.18 | LOCATOR | 6539-10 | W | N | 1 | 01 | LT-006
9.19 | No8 x 2" LG TYPE AB POZI PAN HEAD SCREW | 400986 | S | O | 1 | 00
9.20 | 5.5x32LG RED WALL PLUG | 480727 |  | P | 1 | 00
9.21 | No8 x 40mm PLASTER BOARD SCREW PLUG | 481758 |  | Q | 1 | 00
9.22 | PRINTED COMPARTMENTALISED FIXING BAG (STD BASIC) | (471589) |  |  | 1 | 00
10 | FL601LT-v2 INSTRUCTION LEAFLET (EN) | 470064 |  |  | 1 | 01
11 | FL601LT-v2 INSTRUCTION LEAFLET (SP) | 470065 |  |  | 1 | 01
12 | FL601LT-v2 INSTRUCTION LEAFLET (FC) | 470067 |  |  | 1 | 01
13 | FL601LT-v2 FITTINGS SET | 420166 |  |  | 1 | 00
14 | FL601LT BOX LID ASSY | 701338 |  |  | 1 | --
14.1 | FL601LT 1C BROWN BOX LID | 471647 |  |  | 1 | --
14.2 | FL601LT-T BARCODE LABEL | 470226 |  |  | 2 | --
15 | FL601LT BROWN BOX BASE | 470069 |  |  | 1 | N/A
16 | CLEAR CELLOPHANE TAPE (LID TO BASE) | N/A |  |  | AS REQUIRED | N/A
17 | OUTER CARTON TYPE 2 BOX ASSY | (700621) |  |  | 1 | --
17.1 | OUTER CARTON TYPE 2 (C/W TEXT) | (468103) |  |  | 1 | --
17.2 | FL601LT-T BARCODE LABEL | 470226 |  |  | 4 | --
18 | CLEAR CELLOPHANE TAPE (OUTER CARTON SEAM) | N/A |  |  | AS REQUIRED | N/A