## Sheet1
| PRODUCT DESCRIPTION | PRODUCT | FINISH |  | DATE | REV
| TV STAND (FS125KENX) | FS1250KENW | WALNUT |  | 2020-11-27 | 01 |  | NOTES:
ITEM | DESCRIPTION | PART No. | FINISH | BAG LETTER | QTY | REV | ITEM LETTER
1 | GLASS TOP & LABELS | N/A |  |  | 1 | N/A | K
1.1 | GLASS TOP | 6493-1 | PB |  | 1 | 01
1.2 | TEMPERED SAFETY GLASS STICKER (WHITE TEXT) | 465290 |  |  | 1 | 00
1.3 | LETTER LABEL (TEXT 'K') | (466035) |  |  | 1 | 00
2 | TOP FRONT ASSY & LABEL | N/A |  |  | 1 | N/A | L
2.1 | TOP FRONT ASSY | 6493-R |  |  | 1 | 00
2.1.1 | TOP FRONT RAIL ASSY | 6493-H |  |  | 1 | 01
2.1.1.1 | TOP FRONT RAIL | 6493-16 | W |  | 1 | 01
2.1.1.2 | M6 X 12LG UNHEADED THREADED INSERT | 400811 |  |  | 3 | N/A
2.1.2 | FRAME FRONT RAIL ASSY | 6493-T | BM |  | 1 | 00
2.1.2.1 | FRAME FRONT RAIL | 6493-2 |  |  | 1 | 02
2.1.2.2 | M6 FLAT HEAD ROUND BODY RIVET NUT | 400876 |  |  | 2 | N/A
2.1.3 | 30x15 RECTANGULAR END CAP | 481604 |  |  | 2 | N/A
2.1.4 | M6x25LG SOCKET CHESE HEAD SCREW | 400921 |  |  | 3 | N/A
2.2 | LETTER LABEL (TEXT 'L') | (466035) |  |  | 1 | 00
3 | SIDE SUPPORT RAIL ASSY & LABEL | N/A |  |  | 4 | N/A | M
3.1 | SIDE SUPPORT RAIL WELD ASSY | 6493-P | BM |  | 1 | 00
3.1.1 | SIDE SUPPORT RAIL | 6493-25 |  |  | 1 | 00
3.1.2 | SIDE SUPPORT RAIL PLATE | 6493-26 |  |  | 1 | 00
3.1.3 | END WELD WASHER | 6493-30 |  |  | 1 | 00
3.2 | LETTER LABEL (TEXT 'M') | (466035) |  |  | 1 | 00
4 | FRAME REAR ASSY & LABEL | N/A |  |  | 1 | N/A | N
4.1 | FRAME REAR WELD ASSY | 6493-B | BM |  | 1 | 03
4.1.1 | FRAME REAR TOP CROSS RAIL | 6493-5 |  |  | 1 | 02
4.1.2 | FRAME REAR UPRIGHT | 6493-6 |  |  | 2 | 02
4.1.3 | FRAME REAR BOTTOM CROSS RAIL | 6493-40 |  |  | 1 | 00
4.1.4 | REAR FRAME RH UPRIGHT | 6493-42 |  |  | 1 | 00
4.1.5 | REAR FRAME LH UPRIGHT | 6493-41 |  |  | 1 | 00
4.1.6 | M6 FLAT HEAD BODY RIVET NUT | 400876 |  |  | 4 | N/A
4.2 | LETTER LABEL (TEXT 'N') | (466035) |  |  | 1 | 00
5 | SUPPORT FRAME ASSY LH & LABEL | N/A |  |  | 1 | N/A | O
5.1 | SUPPORT FRAME ASSY LH | 6493-C |  |  | 1 | 01
5.1.1 | SUPPORT FRAME WELD ASSY LH | 6493-D | BM |  | 1 | 02
5.1.1.1 | MAIN SUPPORT RAIL | 6493-9 |  |  | 1 | 01
5.1.1.2 | SUPPORT FRAME UPRIGHT | 6493-10 |  |  | 1 | 02
5.1.1.3 | SHELF SUPPORT END RAIL | 6493-11 |  |  | 1 | 01
5.1.1.4 | FRAME FRONT FIXING PLATE | 6493-4 |  |  | 2 | 02
5.1.1.5 | BOTTOM SUPPORT RAIL | 6493-27 |  |  | 1 | 00
5.1.1.6 | EXTENSION PLATE | 6493-28 |  |  | 1 | 00
5.1.2 | END CAP FOR 16x16 TUBE | 481619 |  |  | 1 | N/A
5.1.3 | 30x15 RECTANGULAR END CAP | 481604 |  |  | 1 | N/A
5.2 | LETTER LABEL (TEXT 'O') | (466035) |  |  | 1 | 00
6 | SUPPORT FRAME ASSH RH & LABEL | N/A |  |  | 1 | N/A | P
6.1 | SUPPORT FRAME ASSY RH | 6493-E |  |  | 1 | 01
6.1.1 | SUPPORT FRAME WELD ASSY RH | 6493-F | BM |  | 1 | 02
6.1.1.1 | MAIN SUPPORT RAIL | 6493-9 |  |  | 1 | 01
6.1.1.2 | SUPPORT FRAME UPRIGHT RH | 6493-31 |  |  | 1 | 00
6.1.1.3 | SHELF SUPPORT END RAIL | 6493-11 |  |  | 1 | 01
6.1.1.4 | FRAME FRONT FIXING PLATE | 6493-4 |  |  | 2 | 02
6.1.1.5 | BOTTOM SUPPORT RAIL | 6493-27 |  |  | 1 | 00
6.1.1.6 | EXTENSION PLATE | 6493-28 |  |  | 1 | 00
6.1.2 | END CAP FOR 16x16 TUBE | 481619 |  |  | 1 | N/A
6.1.3 | 30x15 RECTANGULAR END CAP | 481604 |  |  | 1 | N/A
6.2 | LETTER LABEL (TEXT 'P') | (466035) |  |  | 1 | 00
7 | GLASS SHELF ASSY & LABELS | N/A |  |  | 1 | N/A | Q
7.1 | GLASS SHELF ASSY | 6493-G |  |  | 1 | 01
7.1.1 | GLASS SHELF | 6493-14 | PB |  | 1 | 00
7.1.2 | GLASS SHELF BOSS | 6411-29 |  |  | 2 | 00
7.2 | TEMPERED SAFETY GLASS STICKER (WHITE TEXT) | 465290 |  |  | 1 | 00
7.3 | LETTER LABEL (TEXT 'Q') | (466035) |  |  | 1 | 00
8 | BOTTOM SHELF GLASS & LABELS | N/A |  |  | 1 | N/A | R
8.1 | BOTTOM SHELF GLASS | 6493-15 | PB |  | 1 | 01
8.2 | TEMPERED SAFETY GLASS STICKER (WHITE TEXT) | 465290 |  |  | 1 | 00
8.3 | LETTER LABEL (TEXT 'R') | (466035) |  |  | 1 | 00
9 | BOTTOM FRONT ASSY & LABEL | N/A |  |  | 1 | N/A | S
9.1 | BOTTOM FRONT ASSY | 6493-S |  |  | 1 | 00
9.1.1 | BOTTOM FRONT RAIL ASSY | 6493-I |  |  | 1 | 01
9.1.1.1 | BOTTOM FRONT RAIL | 6493-17 | W |  | 1 | 01
9.1.1.2 | M6 X 12LG UNHEADED THREADED INSERT | 400811 |  |  | 4 | N/A
9.1.1.3 | SCREW IN FOOT M6 THREAD 6mm HIGH | 481605 |  |  | 1 | N/A
9.1.2 | FRAME FRONT RAIL ASSY | 6493-T | BM |  | 1 | 00
9.1.2.1 | FRAME FRONT RAIL | 6493-2 |  |  | 1 | 02
9.1.2.2 | M6 FLAT HEAD ROUND BODY RIVET NUT | 400876 |  |  | 2 | N/A
9.1.3 | 30x15 RECTANGULAR END CAP | 481604 |  |  | 2 | N/A
9.1.4 | M6x25LG SOCKET CHESE HEAD SCREW | 400921 |  |  | 3 | N/A
9.2 | LETTER LABEL (TEXT 'S') | (466035) |  |  | 1 | 00
10 | LH SIDE ASSY & LABEL | N/A |  |  | 1 | N/A | T
10.1 | LH SIDE ASSY | 6493-J |  |  | 1 | 01
10.1.1 | LH SIDE | 6493-18 | W |  | 1 | 01
10.1.2 | 11DIAx10LG PUSH FIT THREADED INSERT | 400911 |  |  | 3 | N/A
10.1.3 | M6x12LG UNHEADED THREADED INSERT | 400811 |  |  | 9 | N/A
10.1.4 | SCREW IN FOOT M6 THREAD 6mm HIGH | 481605 |  |  | 2 | N/A
10.2 | LETTER LABEL (TEXT 'I') | (466035) |  |  | 1 | 00
11 | RH SIDE ASSY & LABEL | N/A |  |  | 1 | N/A | U
11.1 | RH SIDE ASSY | 6493-K |  |  | 1 | 01
11.1.1 | RH SIDE | 6493-19 | W |  | 1 | 01
11.1.2 | 11DIAx10LG PUSH FIT THREADED INSERT | 400911 |  |  | 3 | N/A
11.1.3 | M6x12LG UNHEADED THREADED INSERT | 400811 |  |  | 9 | N/A
11.1.4 | SCREW IN FOOT M6 THREAD 6mm HIGH | 481605 |  |  | 2 | N/A
11.2 | LETTER LABEL (TEXT 'U') | (466035) |  |  | 1 | 00
12 | PLASTIC BACK PANEL | 6493-43 |  |  | 1 | 00 | V
13 | BAGGED ITEMS (FIXINGS KIT)
13.1 | 4mm ALLEN KEY 25x70LG | 480503 |  | A | 1 | 00
13.2 | M6 x 12LG SOCKET CHEESEHEAD SCREW | 400814 |  | B | 18 | N/A
13.3 | M6x15LG SOCKET CHEESEHEAD SCREW | 400782 |  | C | 2 | N/A
13.4 | M6 x 25LG SOCKET CHEESEHEAD SCREW | 400921 |  | D | 8 | N/A
13.5 | DIA15 x 11DEEP CAM LOCK (DEYU 10701308002) | 400829 |  | E | 6 | N/A
13.6 | CONNECTING BOLT (REF DEYU 10701308002) | 400835 |  | F | 6 | N/A
13.7 | SELF ADHESIVE RUBBER PAD DIA13X3.5 YAJIAN PAD-YJ021 | 481641 |  | G | 14 | N/A
13.8 | SCREW IN SHELF SUPPORT YAJIAN SP-YJ08 | 481642 |  | H | 2 | N/A
13.9 | DIA8x30mmLG WOODEN DOWEL | 400836 |  | I | 4 | N/A
13.10 | M4x16 POZI PAN HEAD SCREW | 400477 |  | J | 16 | N/A
13.11 | PRINTED COMPARTMENTALISED FIXINGS BAG (0.04mm THK PE) | N/A | TRANSPARENT |  | 1 | N/A
14 | TRACK LABEL (ADHERE TO UNDERSIDE OF 6493-15) | 464631 |  |  | 1 | 00
15 | FS125KENX BOX ASSY | 701106 |  |  | 1 | --
15.1 | FS125KENX 1C BROWN BOX | 470159 |  |  | 1 | --
15.2 | FS1250KENW BARCODE LABEL | 470177 |  |  | 2 | --
16 | FS125KENX PACKAGING SPEC | 420115 |  |  | 1 | 00
17 | FS1250KENW INSTRUCTION LEAFLET (EN/FR/SP) | 470175 |  |  | 1 | 00
Note on G43: Lydia Addison:
Note on G56: Lydia Addison: