## Sheet1
| PRODUCT DESCRIPTION | PRODUCT | FINISH |  | DATE | REV
| KIVU 6ft WIDE TV STAND (FS1800KIV) | FS1800KIVB-A | BLACK |  | 2024-12-18 | 05 |  | NOTES
ITEM | DESCRIPTION | PART No. | FINISH | BAG LETTER | QTY | REV | ITEM LETTER
1 | GLASS TOP & LABELS | N/A |  |  | 1 | N/A | A
1.1 | GLASS TOP | 6595-1 |  |  | 1 | N/A |  | reduced thickness - now 6mm
1.1.2 | TEMPERED SAFETY GLASS STICKER | 465290 |  |  | 1 | 00
1.2 | RED LETTER LABEL (TEXT 'A') | (466035) |  |  | 1 | 00
2 | MIDDLE GLASS SHELF & LABELS | N/A |  |  | 1 | N/A | B
2.1 | MIDDLE GLASS SHELF | 6595-2 |  |  | 1 | N/A |  | reduced thickness - now 5mm
2.1.2 | TEMPERED SAFETY GLASS STICKER | 465290 |  |  | 1 | 00
2.2 | RED LETTER LABEL (TEXT 'B') | (466035) |  |  | 1 | 00
3 | BOTTOM GLASS SHELF & LABELS | N/A |  |  | 1 | N/A | C
3.1 | BOTTOM GLASS SHELF | 6595-3 |  |  | 1 | N/A |  | reduced thickness - now 5mm
3.1.2 | TEMPERED SAFETY GLASS STICKER | 465290 |  |  | 1 | 00
3.3 | RED LETTER LABEL (TEXT 'C') | (466035) |  |  | 1 | 00
4 | MAIN WOODEN TRIM ASSY & LABEL | N/A |  |  | 1 | N/A | D
4.1 | MAIN WOODEN TRIM ASSY | 6595-A |  |  | 1 | N/A
4.1.1 | FRONT WOODEN TRIM ASSY | 6595-B |  |  | 1 | N/A
4.1.1.1 | FRONT WOOD TRIM | 6595-4 | BLACK |  | 1 | N/A
4.1.1.2 | WOOD INSERTS | N/A |  |  | 6 | N/A
4.1.2 | SIDE TRIM ASSY | 6595-C |  |  | 2 | N/A
4.1.2.1 | SIDE TRIM | 6595-5 | BLACK |  | 1 | N/A
4.1.2.2 | WOOD INSERTS | N/A |  |  | 4 | N/A
4.1.3 | DIA8 x 30 WOODEN DOWEL | N/A |  |  | 4 | N/A
4.1.2 | NAIL IN FEET | N/A |  |  | 2 | N/A
4.1.3 | GLUE | N/A |  |  | AS REQ | N/A
4.1.4 | METAL SUPPORT PLATE | 6595-17 |  |  | 2 | N/A
4.2 | RED LETTER LABEL (TEXT 'D') | (466035) |  |  | 1 | 00
5 | CABLE MNG PANEL & LABEL | N/A |  |  | 1 | N/A | E
5.1 | CABLE MNG PANEL | 6595-6 |  |  | 1 | 01
5.2 | TRACK LABEL (ADHERE TO READ OF 6595-6) | 464631 |  |  | 1 | 00
5.3 | RED LETTER LABEL (TEXT 'E') | (466035) |  |  | 1 | 00
6 | CENTRE SUPPORT ASSY & LABEL | N/A |  |  | 1 | N/A | F
6.1 | CENTRE SUPPORT ASSY | 6595-D |  |  | 1 | N/A
6.1.1 | CENTRE SUPPORT WELD ASSY | 6595-E |  |  | 1 | N/A
6.1.1.1 | UPRIGHT | 6595-7 |  |  | 1 | N/A
6.1.1.2 | TOP SUPPORT | 6595-8 |  |  | 1 | N/A
6.1.1.3 | MIDDLE SUPPORT | 6595-9 |  |  | 1 | N/A
6.1.1.4 | BOTTOM SUPPORT | 6595-10 |  |  | 1 | N/A
6.1.1.5 | TOP SUPPORT WELD PLATE | 6595-11 |  |  | 1 | N/A
6.1.1.6 | SUPPORT WELD PLATE | 6595-12 |  |  | 2 | N/A
6.1.2 | TRIANGLE STEEL SHEET | 6595-13 |  |  | 2 | N/A
6.2 | ADJUSTABLE FEET DIA19 M6 | TBC |  |  | 2 | N/A
6.3 | RED LETTER LABEL (TEXT 'F') | (466035) |  |  | 1 | 00
7 | END SUPPORT ASSY | N/A |  |  | 2 | N/A | G
7.1 | CENTRE SUPPORT WELD ASSY | 6595-F |  |  | 1 | N/A
7.1.1 | UPRIGHT | 6595-7 |  |  | 1 | N/A
7.1.2 | TOP SUPPORT | 6595-8 |  |  | 1 | N/A
7.1.3 | BOTTOM SUPPORT | 6595-14 |  |  | 1 | N/A
7.1.4 | TOP SUPPORT WELD PLATE | 6595-11 |  |  | 1 | N/A
7.1.5 | SUPPORT WELD PLATE | 6595-12 |  |  | 1 | N/A
7.2 | ADJUSTABLE FEET DIA19 M6 | TBC |  |  | 1 | N/A
7.3 | RED LETTER LABEL (TEXT 'G') | (466035) |  |  | 1 | 00
8 | MIDDLE RAIL ASSY & LABEL | N/A |  |  | 1 | N/A | H
8.1 | MIDDLE RAIL ASSY | 6595-G |  |  | 1 | N/A
8.1.1 | MIDDLE RAIL | 6595-15 |  |  | 1 | N/A
8.1.2 | END CAP | N/A |  |  | 1 | N/A
8.2 | RED LETTER LABEL (TEXT 'H') | (466035) |  |  | 1 | 00
9 | BOTTOM RAIL ASSY & LABEL | N/A |  |  | 1 | N/A | I
9.1 | BOTTOM RAIL ASSY | 6595-H |  |  | 1 | N/A
9.1.1 | BOTTOM RAIL | 6595-16 |  |  | 1 | N/A
9.1.2 | END CAP | N/A |  |  | 1 | N/A
9.2 | RED LETTER LABEL (TEXT 'I') | (466035) |  |  | 1 | 00
10 | BAGGED ITEMS (FIXINGS KIT) | N/A |  | N/A | 1 | N/A
10.1 | M6 SHELF SUPPORT | TBC |  | J | 2 | N/A
10.2 | M6x20LG SOCKET CHEESE HEAD SCREW | 400877 |  | K | 6 | N/A
10.3 | M6x12LG SOCKET CHEESE HEAD SCREW | 400814 |  | L | 14 | N/A
10.4 | M6x32LG SOCKET CHEESE HEAD SCREW | 400868 |  | M | 8 | N/A
10.5 | STICKY SUCKER | TBC |  | N | 16 | N/A
10.6 | M4 WRENCH | TBC |  | O | 1 | N/A
10.7 | ADJUSTABLE FOOT | TBC |  | P | 3 | N/A
10.8 | PRINTED COMPARTMENTALISED FIXINGS BAG (0.04mm THK PE) | N/A | TRANSPARENT | N/A | 1 | N/A
11 | FS1800KIV BOX ASSY | 701515 |  |  | 1 | --
11.1 | FS1800KIV 1C BOX LID | 472338 |  |  | 1 | --
11.2 | FS1800KIVB-A BARCODE LABEL | 470692 |  |  | 2 | --
11.3 | TSCA COMPLIANCE LABEL (ADHERE TO LONG SIDE OF BOX) | 469706 |  |  | 1 | --
12 | FS1800KIV PACKAGING SPECIFICATION | 420151 |  |  | SET | 00
13 | FS1800KIV INSTRUCTION LEAFLET (EN/FR/SP) | 472339 |  |  | 1 | 00