## Sheet1
| PRODUCT DESCRIPTION | PRODUCT | FINISH |  | DATE | REV
| LARGE TV STAND (FS2000MAR) | FS2000MARW | WALNUT |  | 2023-04-03 | 03
ITEM | DESCRIPTION | PART No. | FINISH | BAG LETTER | QTY | REV | DEV No. | ITEM LETTER
1 | LARGE TV STAND ASSEMBLED BODY | 136F2 1/2 | HB35 |  | 1 | N/A |  | A
2 | WELDED FOOT ASSY | 135F2 2/2 | STAINLESS STEEL |  | 2 | N/A |  | B
3 | BAGGED ITEMS (FIXINGS KIT)
3.1 | M8x15 SOCKET CHEESE HEAD SCREW | 401030 | BZP | C | 4 | N/A
3.2 | DIA25 FLAT SELF ADHESIVE RUBBER PAD | 481700 | NATURAL | D | 4 | N/A
3.3 | 5mm ALLEN KEY 30x80LG | 481533 | S | E | 1 | 00
3.4 | PRINTED COMPARTMENTALISED FIXINGS BAG (0.04mm THK PE) | N/A | TRANSPARENT |  | 1 | N/A
4 | TRACK LABEL (ADHERE TO REAR OF 136F2 1/2) | 464631 |  |  |  | 00
5 | FS2000MAR INSTRUCTION LEAFLET (EN/FR/SP) | 468896 |  |  | 1 | 00
6 | FS2000MAR PACKAGING SPEC | 420132 |  |  | SET | 00
7.1 | FS2000MARW 1C BROWN BOX | 471804 |  |  | 1 | --
8 | CLEAR CELLOPHANE TAPE (ON ALL SEAMS) | N/A |  |  | (AS REQUIRED) | N/A