## Sheet1
| PRODUCT DESCRIPTION | PRODUCT | FINISH |  | DATE | REV
| QUAD TV STAND (FSL1120HOXQ) | FSL1120HOQDWB | DARK WOOD, BLACK |  | 2026-02-03 | 04 |  | NOTES
ITEM | DESCRIPTION | PART No. | FINISH | BAG LETTER | QTY | REV | ITEM LETTER
1 | BACK LEG ASSY | 6601-G |  |  | 4 | 00 | L
1.1 | BACK LEG | 6601-10 | DWB |  | 1 | 01 |  | MATERIAL & FINISH: RUBBERWOOD WITH DW (DARK WOOD) STAIN AS PER AGREED SAMPLES
1.2 | M6x13LG SELF TAPPING TYPE D INSERT NUT (JETPRESS-IND004) | 400931 | BZP |  | 3 | 00
2 | SHELF WELD ASSY | 6638-A |  |  | 1 | 01 | M
2.1 | SHELF BRACKET | 6601-22 |  |  | 4 | 00
2.2 | SHELF SUPPORT TAB | 6601-33 |  |  | 7 | 00
2.3 | SHELF LONG ROD | 6638-1 |  |  | 1 | 01
2.4 | SHELF SHORT ROD | 6638-2 |  |  | 2 | 01
3 | MAIN UPRIGHT ASSY | 6638-B |  |  | 1 | N/A | N
3.1 | MAIN UPRIGHT WELD ASSY | 6638-C | BM |  | 1 | 01
3.1.1 | MAIN UPRIGHT | 6638-3 |  |  | 1 | 00
3.1.2 | FIXING PLATE | 6638-10 |  |  | 1 | 00
3.2 | END CAP | 6601-35 |  |  | 1 | 00
4 | TOP SUPPORT WELD ASSY | 6638-D | B |  | 1 | 01 | O
4.1 | CROSS RAIL | 6638-4 |  |  | 1 | 02
4.2 | SIDE FIXING PLATE | 6638-5 |  |  | 2 | 02
4.3 | CROSS RAIL SUPPORT PLATE | 6638-6 |  |  | 1 | 00
5 | GLASS SHELF & LABEL | N/A |  |  | 1 | N/A
5.1 | GLASS SHELF | 6638-7 | PB |  | 1 | 01 | P
5.2 | TEMPERED SAFETY GLASS STICKER (WHITE TEXT) | 465290 |  |  | 1 | 00
6 | HORIZONTAL PLATE WITH LABELS | N/A |  |  | 1 | N/A
6.1 | 600 HORIZONTAL PLATE ASSY | 6504-A | BM |  | 1 | 02 | Q
6.1.1 | 600 HORIZONTAL PLATE | 6504-1 |  |  | 1 | 02
6.1.2 | STIFFENER | 6504-2 |  |  | 1 | 02
6.2 | TRACK LABEL (ADHERE TO REAR OF 6504-1) | (464631) |  |  | 1 | 00
7 | 400 VESA BRKT LH ASSY WITH LABEL | N/A |  |  | 1 | N/A
7.1 | 400 VESA BRKT LH ASSY | 6470-C |  |  | 1 | 01 | R
7.1.1 | HANGER BRKT LH | 6470-6 | BM |  | 1 | 02
7.1.2 | SNAP CLIP | 6470-8 |  |  | 1 | 00
7.1.3 | Ø3x20LG SLOTTED SPRING PIN | 400892 | ZP+BP |  | 2 | N/A
7.1.4 | 400 VESA BRKT | 6470-9 | BM |  | 1 | 01
7.1.5 | SMALL FRICTION BUSH | 481512 | W |  | 4 | 01
7.1.6 | M5 SPECIAL COACH BOLT | 400894 | B |  | 2 | 01
7.1.7 | M5 DIN6926 NULOC FLANGE NUT | 400976 | BZP |  | 2 | N/A
7.2 | RED LETTER LABEL (TEXT 'R') | (466035) |  |  | 1 | 00
8 | 400 VESA BRKT RH ASSY WITH LABEL | N/A |  |  | 1 | N/A
8.1 | 400 VESA BRKT RH ASSY | 6470-D |  |  | 1 | 01 | S
8.1.1 | HANGER BRKT LH | 6470-6 | BM |  | 1 | 02
8.1.2 | SNAP CLIP | 6470-8 |  |  | 1 | 00
8.1.3 | Ø3x20LG SLOTTED SPRING PIN | 400892 | ZP+BP |  | 2 | N/A
8.1.4 | 400 VESA BRKT | 6470-9 | BM |  | 1 | 01
8.1.5 | SMALL FRICTION BUSH | 481512 | W |  | 4 | 01
8.1.6 | M5 SPECIAL COACH BOLT | 400894 | B |  | 2 | 01
8.1.7 | M5 DIN6926 NULOC FLANGE NUT | 400976 | BZP |  | 2 | N/A
8.2 | RED LETTER LABEL (TEXT 'S') | (466035) |  |  | 1 | 00
9 | TIE COLLAR WELD ASSY WITH LABEL | N/A |  |  | 2 | N/A | T
9.1 | TIE COLLAR ASSY | 6645-F |  |  | 1 | 02
9.1.1 | TIE COLLAR WELD ASSY | 6645-A |  |  | 1 | 03
9.1.1.1 | TIE COLLAR RH | 6645-1 |  |  | 1 | 02
9.1.1.2 | TIE COLLAR LH | 6645-2 |  |  | 1 | 03
9.1.1.3 | WELD RIB | 6645-3 |  |  | 2 | 01
9.1.1.4 | M8 PEM CLINCH NUT | 400840 |  |  | 1 | N/A
9.1.1.5 | M8x20LG SOCKET CAP HEAD SCREW | 400454 | ZP + BP |  | 2 | N/A
9.2 | PLASTIC TIE COLLAR INSERT | 6645-4 |  |  | 1 | 00
9.3 | RED LETTER LABEL (TEXT 'T') | (466035) |  |  | 1 | 00
10 | BAGGED SOUND BAR STRAP | N/A |  |  | 2 | N/A |  | AS PER APPROVED SAMPLE
10.1 | VELCRO STRAP 1.2M LG X 20mm WIDE BLACK | 481798 |  |  | 1 | N/A | U | AS PER APPROVED SAMPLE
10.2 | PLASTIC VELCRO STRAP BUCKLE BLACK | 481799 |  |  | 1 | N/A | V
10.3 | PRINTED COMPARTMENTALISED FIXINGS BAG (0.04mm THK LDPE) MIN 30% RECYCLED | N/A | TRANSPARENT | N/A | 1 | N/A
11 | BAGGED ITEMS (TV FIXINGS KIT) | N/A |  |  | 1 | N/A
11.1 | 6-4 NYLON SLEEVE | 440163 | W | RE1 | 4 | 00
11.2 | 8-6 NYLON SLEEVE | 440164 | W | RE2 | 4 | 00
11.3 | UNIVERSAL STACKING SPACER | 440185 | B | SP1 | 4 | 00
11.4 | HALF UNIVERSAL STACKING SPACER | 440188 | R | SP2 | 4 | 00
11.5 | M4x16 LONG POZI PAN HEAD SCREW | 400477 | BZP | TV1 | 4 | N/A
11.6 | M4x25 LONG POZI PAN HEAD SCREW | 400544 | BZP | TV2 | 4 | N/A
11.7 | M6x16 LONG POZI PAN HEAD SCREW | 400457 | BZP | TV3 | 4 | N/A
11.8 | M6x25 LONG POZI PAN HEAD SCREW | 400151 | BZP | TV4 | 4 | N/A
1.9 | M8x16 LONG POZI PAN HEAD SCREW | 400549 | BZP | TV5
11.10 | M8x30 LONG POZI PAN HEAD SCREW | 440775 | BZP | TV6 | 4 | N/A
11.11 | M8x45LG POZI PAN HEAD SCREW | 400608 | BZP | TV7 | 4 | N/A
11.12 | PRINTED COMPARTMENTALISED FIXING BAG (STD BASIC) | (471589) |  | N/A | 1 | 00
13 | BAGGED ITEMS (FIXINGS KIT) | N/A |  |  | 1 | N/A
13.1 | THREADED SUCTION CUPS | 401122 |  | A | 7 | N/A
13.2 | M6x35LG SOCKET CHEESE HEAD SCREW | 400882 | ZP+BP | B | 8 | N/A
13.3 | M8x20LG SOCKET CAP HEAD SCREW | 400454 | ZP+BP | C | 4 | N/A |  | to fit new tie bars in place & also to fit column into place
13.4 | M6x12LG SOCKET CHEESE HEAD SCREW | 400814 | ZP+BP | D | 8 | N/A
13.5 | M6 BARREL NUT BLACK | 400398 | ZP+BP | E | 8 | N/A
13.6 | CABLE MNG CLIP | 481792 |  | F | 6 | N/A
13.7 | SCREW ON FOOT | 6421-27 |  | G | 4 | 00
13.8 | 4mm ALLEN KEY | 480503 | BZP | H1 | 1 | 00
13.9 | 5mm ALLEN KEY | 481533 | BZP | H2 | 1 | 00 |  | to fit M8 socket cap head
13.10 | 6mm ALLEN KEY | 481280 | BZP | H3 | 1 | 00 |  | to fit all other M6 screws
13.11 | M6 FLAT SPANNER | 481561 | BZP | H4 | 1 | 00
13.12 | M6x12LG SOCKET CAP HEAD SCREW | 400543 | ZP + BP | I | 4 | N/A
13.13 | M6 TYPE T NYLOC NUT | 400253 | ZP + BP | J | 4 | N/A
13.14 | PRINTED COMPARTMENTALISED FIXING BAG (STD BASIC) | (471589) |  | N/A | 1 | 00 |  | MIN 30% RECYCLED CONTENT
14 | BAGGED ITEMS (QUAD ONLY KIT) | N/A |  | N/A |  | 1
14.1 | HOOK & LOOP PAD SET (10cm x 3cm) BLACK | 481796 |  |  | 6 | N/A | W | AS PER APPROVED SAMPLE
14.2 | PRINTED COMPARTMENTALISED FIXINGS BAG (0.04mm THK LDPE) MIN 30% RECYCLED | N/A | TRANSPARENT | N/A | 1 | N/A
15 | FSL1120HOXQ INSTRUCTION LEAFLET (EN/FR/SP) | 472091 |  |  | 1 | 01
16 | FSL1120HOXQ PACKAGING SET | 420197 |  |  | 1 | 01 |  | ADDITIONAL PIECE OF HONEYCOMB BOARD ADDED
17 | TRACK LABEL (ADHERE TO UNDERSIDE OF 6638-B) | 464631 |  |  | 1 | 00
18 | FSL1120HOXQ BOX ASSY | 701442 |  |  | 1 | --
18.1 | FSL1120HOXQ 1C BROWN BOX LID | 472086 |  |  | 1 | --
18.2 | FSL1120HOXQDWB BARCODE LABEL | 472089 |  |  | 2 | --
19 | PLAIN BOX BASE | 472087 |  |  | 1 | --