## Sheet1
| PRODUCT DESCRIPTION | PRODUCT |  |  | DATE | REV
| 600x450 OVAL BASE COLUMN STAND WITH SHELF | FSL600ENSW | SILVER COLUMN WHITE GLASS |  | 2023-10-24 | 03
ITEM | DESCRIPTION | PART No. | FINISH | BAG LETTER | QTY | REV | MATERIAL | ITEM LETTER
1 | GLASS BASE ASSY & LABELS | N/A | N/A | A | 1
1.1 | GLASS BASE ASSY |  |  |  | 1
1.1.1 | GLASS BASE (600X450X8THK) | GGS01A-L02 | WHITE SCREEN PRINT ON UNDERSIDE |  | 1 |  | CRYSTAL WHITE TEMPERED GLASS (BS6206A)
1.1.2 | ALUMINIUM BOSS | 6421-2 |  |  | 4 | 01
1.2 | TEMPERED SAFETY GLASS STICKER | 465290 |  |  | 1 | 00
2 | 880 HIGH COLUMN | GGS01A-L01 | SILVER (ANODISED) |  | 1 |  | ALUMINIUM | B
3 | BAGGED COLUMN SUPPORT & LABEL | N/A | N/A | C1 | 1
3.1 | COLUMN SUPPORT | GGS01-L04 |  |  | 1
3.2 | RED LETTER LABEL (TEXT 'C1') | (466035) |  |  | 1 | 00
4 | BAGGED COLUMN SUPPORT COVER & LABEL | N/A | N/A | C2 | 1
4.1 | COLUMN SUPPORT COVER | GGS01-L06 |  |  | 1
4.2 | RED LETTER LABEL (TEXT 'C2') | (466035) |  |  | 1 | 00
5 | BAGGED COLUMN CAP & LABELS | N/A | N/A | D | 1
5.1 | COLUMN CAP | GGS01-L07 |  |  | 1
5.2 | TRACK LABEL (ADHERE TO BACK OF BACK PLATE) | 464631 |  |  | 1
5.3 | RED LETTER LABEL (TEXT 'D') | (466035) |  |  | 1 | 00
6 | BAGGED CABLE MNG CLIPS & LABEL | N/A | N/A | E | 1
6.1 | CABLE MNG CLIP | GGS01-L10 | BLACK |  | 2
6.2 | RED LETTER LABEL (TEXT 'E') | (466035) |  |  | 1 | 00
7 | GLASS SHELF ASSY & LABEL | N/A | N/A |  | 1 |  |  | F1
7.1 | GLASS SHELF ASSY |  |  |  | 1
7.1.1 | GLASS SHELF | GGS01A-B01 | WHITE SCREEN PRINT ON UNDERSIDE |  | 1 |  | CRYSTAL WHITE TEMPERED GLASS (BS6206A)
7.1.2 | ALUMINIUM BOSS | 6380-6 |  |  | 1 | 00
7.1.3 | LOCATION BOSS | 6458-8 |  |  | 2 | 01
7.2 | TEMPERED SAFETY GLASS STICKER | 465290 |  |  | 1 | 00
7.3 | RED LETTER LABEL (TEXT 'F1') | (466035) |  |  | 1 | 00
8 | GLASS SHELF SUPPORT ASSY & LABEL | N/A | N/A |  | 1 |  |  | F2
8.1 | GLASS SHELF SUPPORT ASSY | 6458-A | BM |  | 1 | 00
8.1.1 | SHELF SUPPORT ARM | 6458-6 |  |  | 1 | 00
8.1.2 | SHELF SUPPORT STRUT | 6458-7 |  |  | 1 | 00
9 | BACK PLATE ADJ BRKT & LABEL | N/A | N/A |  | 1 |  |  | G
9.1 | WALL PLATE ADJ BRKT | GGS01-L09 | BM |  | 1
9.2 | RED LETTER LABEL (TEXT 'G') | (466035) |  |  | 1 | 00
10 | BACK PLATE | 6421-21 | BM |  | 1 | 01 |  | I
11 | VESA BRACKET ASSY & LABEL | N/A |  |  | 2 | N/A
11.1 | VESA BRACKET ASSY | 6418-U |  |  | 1 | 03 |  | H
11.1.1 | VESA BRACKET WELD ASSY | 6418-T | BM |  | 1 | 02
11.1.1.1 | VESA BRACKET | 6418-36 |  |  | 1 | 03
11.1.1.2 | VESA BRACKET TAB | 6418-37 |  |  | 1 | 00
11.2.2 | M6x30LG POZI PAN HEAD SCREW | 400652 | ZP+BP |  | 1 | N/A
11.2 | RED LETTER LABEL (TEXT 'H') | (466035) |  |  | 1 | 00
12 | BAGGED ITEMS (FIXINGS KIT) | N/A | N/A |  | 1
12.1 | CLAMP PLATE | 6458-5 | S | J1 | 1
12.2 | ADJ BRKT CLAMP PLATE | GGS01-L08 |  | J2 | 2
12.3 | M8 WASHER (OD16x1.6 THK) | DP8 |  | J3 | 4
12.4 | M6 WASHER (OD12x1 THK) | DD6 |  | J4 | 12
12.5 | M10 WASHER | GGS01-L02 |  | J5 | 1
12.6 | SPECIAL WASHER | GP01-22T-L04 |  | J6 | 4
12.7 | LARGE WASHER | GGS01-L11 |  | J7 | 4
12.8 | M6 NYLON NUT | LM6 |  | J8 | 6
12.9 | M6 SCREW IN FOOT | TBC |  | J9 | 4
12.10 | M10x30 SOCKET BUTTON HEAD SCREW | 401065 |  | J10 | 1
12.11 | M8x12LG SOCKET CHEESE HEAD SCREWS | NLXPM8X12 |  | J11 | 4
12.12 | M6x30LG SOCKET CHEESE HEAD SCREW | PTM6X30 |  | J12 | 2
12.13 | M6x12LG SOCKET CHEESE HEAD SCREW | NLXPM6X12 |  | J13 | 7
12.14 | M6x10LG POZI PAN HEAD SCREW | PTM6X10 |  | J14 | 2
12.15 | M6x8LG POZI PAN HEAD SCREW | 400421 |  | J15 | 1
12.16 | M4x16 LONG POZI PAN HEAD SCREW | 440477 |  | TV1 | 4
12.17 | M4x30 LONG POZI PAN HEAD SCREW | 400545 |  | TV2 | 4
12.18 | M6x16 LONG POZI PAN HEAD SCREW | 400457 |  | TV3 | 4
12.19 | M6x30 LONG POZI PAN HEAD SCREW | 400652 |  | TV4 | 4
12.20 | M8x16 LONG POZI PAN HEAD SCREW | 400549 |  | TV5 | 4
12.21 | M8x30 LONG POZI PAN HEAD SCREW | 400775 |  | TV6 | 4
12.22 | M8x45 LONG POZI PAN HEAD SCREW | 400608 |  | TV7 | 4
12.23 | UNIVERSAL STACKING SPACER | 440185 |  | SP1 | 4
12.24 | HALF UNIVERSAL STACKING SPACER | 440188 |  | SP2 | 4
12.25 | 8-6 NYLON SLEEVE | 440164 |  | RE2 | 4
12.26 | 6-4 NYLON SLEEVE | 440136 |  | RE1 | 4
12.27 | 4mm ALLEN KEY | 480503 |  | K1 | 1
12.28 | 5mm + 6mm ALLEN KEY | 481618 |  | K2 | 1
13 | MHARN60 BOX ASSY | 701182 |  | 1 | --
13.1 | MHARN60 1C BROWN BOX LID | 470785 |  | 1 | --
13.2 | FSL600ENSW BARCODE LABEL | 470761 |  | 2 | --
14 | MHARN60 PLAIN BROWN BASE | 469229 |  | 1 | N/A
15 | AVF BASIC GLASS FURNITURE PACKAGING SPEC | (420111) |  | SET | N/A
16 | PACKAGING CORNERS FOR ADDED STRENGTH | 420113 |  | 4 | 00
17 | FSL600EN INSTRUCTION LEAFLET (EN/FR/SP) | 471965 |  | 1 | 00
18 | OUTER CARTON TYPE 2 BOX ASSY | (701138) |  |  | 1 | --
18.1 | OUTER CARTON TYPE 2 (C/W TEXT) | (470236) |  |  | 1 | --
18.2 | FSL600ENSW BARCODE LABEL | 470761 |  |  | 2 | --
19 | CLEAR CELLOPHANE TAPE (OUTER CARTON SEAM) | N/A |  |  | AS REQUIRED | N/A