## Sheet1
| PRODUCT DESCRIPTION | PRODUCT | FINISH |  | DATE | REV
| SPLIT COLUMN COMBI STAND (FSL650DN) | FSL650DNBB | BLACK |  | 2025-01-09 | 01 |  | NOTES
ITEM | DESCRIPTION | PART No. | FINISH | BAG LETTER | QTY | REV | ITEM LETTER
1 | BOTTOM COLUMN & LABEL | N/A |  |  | 1 | N/A | A
1.1 | BOTTOM COLUMN | 6663-1 |  |  | 1 | 00
1.2 | LETTER LABEL (TEXT 'A') | (466035) |  |  | 1 | 01
2 | TOP COLUMN WELD ASSY & LABEL | N/A |  |  | 1 | N/A
2.1 | TOP COLUMN WELD ASSY | 6663-A |  |  | 1 | 00 | B
2.1.1 | TOP COLUMN | 6663-2 |  |  | 1 | 00
2.1.2 | WELD PLATE | 6663-3 |  |  | 1 | 00
2.2 | LETTER LABEL (TEXT 'B') | (466035) |  |  | 1 | 01
3 | GLASS BASE & LABEL ASSY | N/A |  |  | 1 | N/A | C
3.1 | GLASS BASE ASSY | 6663-B |  |  | 1 | 0
3.1.1 | GLASS BASE | 6663-4 | PB |  | 1 | 00
3.1.2 | M6 ALUMINIUM BOSS | 6421-2 |  |  | 4 | 01
3.2 | TEMPERED SAFETY GLASS STICKER (WHITE TEXT) | 465290 |  |  | 1 | 01
4 | SHELF SUPPORT | 6421-3 | B |  | 2 | 00 | E
5 | GLASS SHELF & LABEL ASSY | N/A |  |  | 1 | N/A
5.1 | GLASS SHELF | 6663-5 | PB |  | 1 | 00 | F
5.2 | TEMPERED SAFETY GLASS STICKER (WHITE TEXT) | 465290 |  |  | 1 | 00
6 | PLASTIC BOTTOM CLAMP PLATE & LABEL ASSY | N/A |  |  | 1 | N/A | G
6.1 | PLASTIC BOTTOM PLATE (SPEC TBC) | 6663-6 | B |  | 1 | 00
6.2 | LETTER LABEL (TEXT 'F') | (466035) |  |  | 1 | 01
7 | PLASTIC TOP CAP for 100x50 TUBE | 6663-7 |  |  | 1 | 00 | H
8 | JOINING PLATE WELD ASSY | 6663-C |  |  | 1 | 00
8.1 | SMALL PLATE | 6663-8 |  |  | 2 | 00
8.2 | LARGE PLATE | 6663-9 |  |  | 1 | 00
9 | FLAT & SWIVEL 600x400VESA MODULE KIT | P6639 | BM |  | 2 | 02
10 | M8 TIE BAR | XXXXXX |  |  | 4 | 00 | I
11 | BAGGED ITEMS (FIXINGS KIT) | N/A |  |  | 1 | N/A
11.1 | SCREW-ON FOOT | 6421-27 |  | J | 4
11.1.1 | M6x16LG POZI CSK HEAD SCREW | 400535
11.1.2 | M8x16 SPECIAL SCREW | 400799 |  |  | 4
11.2 | M8 PLASTIC WASHER | 440195 |  | K | 2
11.3 | TIE BAR ROD CONNECTOR | tbc |  | L | 2
11.4 | DIA40mm M8 PLASTIC WASHER | tbc |  | M | 3
11.5 | M8 FORM C WASHER | tbc |  | N | 3
11.6 | M8 THIN NUT | tbc |  | O | 4
11.7 | COLUMN COVER CAP | 6421-23 |  | P | 4
11.8 | CABLE MNG COVER | 6421-5 |  | Q | 2
11.9 | M6x50LG SOCKET CAP HEAD SCREW | tbc |  | R | 2
11.10 | M6 CAPPED NUT | tbc |  | S | 2
11.11 | PRINTED COMPARTMENTALISED FIXINGS BAG (0.04mm THK PE) min 30% recycled | N/A | TRANSPARENT |  | 1 | N/A
12 | TRACK LABEL (ADHERE TO UNDERSIDE OF 6663-B) | 464631 |  |  | 1 | 00
13 | FSL650DN BOX ASSY | XXXXXX |  |  | 1 | --
13.1 | FSL650DN 1C BROWN BOX LID | XXXXXX |  |  | 1 | --
13.2 | FSL650DNBB BARCODE LABEL | XXXXXX |  |  | 2 | --
14 | FSL650DN PACKAGING SPEC | TBC |  |  | SET | N/A
15 | FSL650DN INSTRUCTION LEAFLET (EN/FR/SP) | XXXXX |  |  | 1 | 00