## Sheet1
| PRODUCT DESCRIPTION | PRODUCT | FINISH |  | DATE | REV
| ENTRY LEVEL FLOOR STAND (FT100AFF) | FT100AFFW | WALNUT |  | 2025-03-03 | 04 |  | NOTES
ITEM | DESCRIPTION | PART No. | FINISH | BAG LETTER | QTY | REV | ITEM LETTER
1 | TOP GLASS & LABELS | N/A |  |  | 1 | N/A | E
1.1 | TOP GLASS 1000mm | 6577-3 | PB |  | 1 | 01
1.2 | TEMPERED SAFETY GLASS STICKER (WHITE TEXT) | 465290 |  |  | 1 | 00
1.3 | RED LETTER LABEL ('D') | (466035) |  |  | 1 | 00
2 | GLASS SHELF & LABELS | N/A |  |  | 1 | N/A | F
2.1 | GLASS SHELF 1000mm | 6577-4 | PB |  | 1 | 01
2.2 | TEMPERED SAFETY GLASS STICKER (WHITE TEXT) | 465290 |  |  | 1 | 00
2.3 | RED LETTER LABEL ('E') | (466035) |  |  | 1 | 00
3 | END TABLE RIGHT LEG ASSY | 6577-I |  |  | 4 | 00 | G
3.1 | END TABLE RIGHT LEG | 6577-14 | W |  | 1 | 00
3.2 | M6x10LG SELF TAPPING TYPE D INSERT NUT (JETPRESS-IND005) | 400656 |  |  | 4 | 00
4 | METAL FRAME ASSY & LABEL | N/A |  |  | 1 | N/A | H
4.1 | METAL FRAME 1000mm | 6577-C | BM |  | 1 | 00
4.1.1 | MAIN FRAME | 6577-14 |  |  | 2 | 00
4.1.2 | CROSS RAIL | 6477-15 |  |  | 2 | 00
4.2 | RED LETTER LABEL ('G') | (466035) |  |  | 1 | 00
5 | METAL FRAME ASSY & LABEL | N/A |  |  | 1 | N/A | I
5.1 | METAL FRAME 1000mm TOP | 6577-K | BM |  | 1 | 00
5.1.1 | MAIN FRAME TOP | 6577-19 |  |  | 2 | 00
5.1.2 | CROSS RAIL | 6477-15 |  |  | 2 | 00
5.2 | RED LETTER LABEL ('H') | (466035) |  |  | 1 | 00
6 | FASICA 1000 ASSY & LABEL | N/A |  |  | 2 | N/A | J
6.1 | FASCIA 1000 ASSY | 6577-E |  |  | 1 | 00
6.1.1 | FASCIA 1000 | 6577-9 | W |  | 1 | 00
6.1.2 | M6x10LG SELF TAPPING TYPE D INSERT NUT (JETPRESS-IND005) | 400656 |  |  | 4 | 00
6.2 | RED LETTER LABEL ('I') | (466035) |  |  | 1 | 00
7 | FASICA 550 ASSY & LABEL | N/A |  |  | 2 | N/A | K
7.1 | FASCIA 550 ASSY | 6577-G |  |  | 1 | 00
7.1.1 | FASCIA 550 | 6577-12 | W |  | 1 | 00
7.1.2 | M6x10LG SELF TAPPING TYPE D INSERT NUT (JETPRESS-IND005) | 400656 |  |  | 2 | 00
7.2 | RED LETTER LABEL ('J') | (466035) |  |  | 1 | 00
8 | BAGGED ITEMS (FIXINGS KIT) | N/A |  |  | 1 | N/A
8.1 | 13DxT2 SELF ADHESIVE RUBBER CUSHION | 481607 |  | A | 18 | N/A
8.2 | M6x22LG SOCKET LARGE CHEESE HEAD SCREW | 401073 | ZP+BP | B | 12 | N/A
8.3 | M6x12LG SOCKET HEAD SCREW | 400814 |  | C | 16 | N/A
8.4 | 4mm ALLEN KEY 25x70LG | 480503 | BZP | D | 1 | 00
8.5 | PRINTED COMPATMENTALISED FIXINGS BAGS (PE) | N/A | TRANSPARENT |  | 1 | N/A
9 | FT100AFF BOX ASSY | 701064 |  |  | 1 | --
9.1 | FT100AFF 1C BOX LID | 469989 |  |  | 1 | --
9.2 | FT100AFFW BARCODE LABEL | 469996 |  |  | 2 | --
10 | FT100AFF PLAIN BOX BASE | 469990 |  |  | 1 | --
11 | DO NOT RETURN LEAFLET | 468905 |  |  | 1 | 00
12 | PACAGKING CORNERS FOR ADDED STRENGTH | 420113 |  |  | 4 | 00
13 | FT50/100AFF PACKAGING SPEC | TBC |  |  | SET | N/A
14 | FT100AFF INSTRUCTION LEAFLET (EN/FR/SP) | 469991 |  |  | 1 | 02