## Sheet1
| PRODUCT DESCRIPTION | PRODUCT | FINISH |  | DATE | REV
| 110CM COFFEE TABLE ASSY (FT110RID) | FT110RIDDW | DARK WOOD & BLACK |  | 2021-07-21 | 06 |  | NOTES
ITEM | DESCRIPTION | PART No. | FINISH | BAG LETTER | QTY | REV | ITEM LETTER
1 | UNIT TOP ASSY | 6617-A | BROWN TRUNK |  | 1 | 00 | 1
2 | LEG ASSY | 6617-B | BLACK |  | 2 | 00 | 2
2.1 | SCREW IN FOOT | 6534-6 |  |  | 2 | 00
3 | BAGGED ITEMS (FIXINGS KIT) | N/A |  |  | 1 | N/A
3.1 | M6 x 16LG SOCKET CHEESE HEAD SCREW | 400883 | ZP+BP | A | 4 | N/A
3.2 | M6 x 30LG SOCKET CHEESEHEAD SCREW | 400781 | ZP+BP | B | 4 | N/A
3.3 | M6 WASHER | 440141 | ZP+BP | C | 8 | N/A
3.4 | 4mm ALLEN KEY | 480503 | BZP | D | 1 | N/A
3.5 | RED FIXINGS BAG (0.04 THK PE) | N/A | TRANSPARENT |  | 1 | N/A
4 | FT110RID INSTRUCTION LEAFET (EN/FR/SP) | 470950 |  |  | 1 | 00
5 | FT110RID INSTRUCTION LEAFET (GE/IT/POR) | 470951 |  |  | 1 | 00
6 | RIDGEWOOD RANGE PACKAGING SET | 420168 |  |  | 1 | 01
7 | TRACK LABEL (ADHERE TO UNDERSIDE OF 6617-A) | 464631 |  |  | 1 | 00
8 | FT110RID BOX ASSY | 701256 |  |  | 1 | --
8.1 | FT110RID 1C BROWN BOX LID | 471184 |  |  | 1 | --
8.2 | FT110RIDDW BARCODE LABEL | 470953 |  |  | 2 | --
9 | FT110RID PLAIN BOX BASE | N/A |  |  | 1 | --