## Sheet1
| PRODUCT DESCRIPTION | PRODUCT | FINISH |  | DATE | REV
| 400 FIXED MOUNT ASSY (HL400) | JLP400 | METALLIC BLACK |  | 2025-04-01 | 18
ITEM | DESCRIPTION | PART No. | FINISH | BAG LETTER | QTY | REV | DEV No. | ITEM LETTER
1 | BRKT WITH LABEL | N/A |  |  | 1 | N/A
1.1 | WALL BRKT ASSY | 6555-O | MB |  | 1 | 03 | NH-A37 | A
1.1.1 | WALL BRKT CATCH MEMBER | 6555-15 |  |  | 1 | 02 | NH-051
1.1.2 | WALL BRKT FIXING MEMBER | 6555-16 |  |  | 1 | 00 | NH-052
1.2 | TRACK LABEL (ADHERE TO REAR OF 6555-O) | (464631) |  |  | 1 | 00
2 | VESA SUPPORT ASSY | 6555-Q |  |  | 1 | 04 | NH-A15 | B
2.1 | VESA SUPPORT SUB ASSY | 6555-P | MB |  | 1 | 02 | NH-A16
2.1.1 | 200 VESA PLATE | 6555-17 |  |  | 1 | 02 | NH-022
2.1.2 | VESA BRKT HOOK PLATE | 6555-42 |  |  | 1 | 01
2.1.3 | Ø6x12LG PEM TPS CLINCH PIN | 400740 |  |  | 1 | N/A
2.1.4 | M4 PEM CLINCH NUT | 401050 |  |  | 1 | N/A
2.2 | M4x10LG POZI PAN HEAD SCREW | 400447 | 4.8 ZP+BP |  | 1 | N/A
2.3 | LATCH BOSS | 6555-4 | W |  | 1 | 02 | NH-021
2.4 | AVF LABEL LOGO (SILVER ON BLACK) | 462071 |  |  | 1 | 00
3 | VESA ADAPTER | 6440-31 | MB |  | 4 | 00 |  | C
4 | BAGGED ITEMS (FIXINGS KIT) | N/A |  |  | 1 | N/A
4.1 | M6 SLIDE PIN | 6440-34 | ZP+BP | H | 8 | 01
4.2 | M6 PLAIN WASHER (FORM A) | 440021 | ZP+BP | I | 8 | N/A
4.3 | M6 THIN NUT | 400598 | ZP+BP | J | 16 | N/A
4.4 | 6-4 NYLON SLEEVE | 440163 | W | L1 | 4 | 00
4.5 | 8-6 NYLON SLEEVE | 440164 | W | L2 | 4 | 00
4.6 | HALF UNIVERSAL STACKING SPACER | 440188 | R | M1 | 4 | 00
4.7 | UNIVERSAL STACKING SPACER | 440185 | B | M2 | 4 | 00
4.8 | WOBBLE STOP SLEEVE | 6555-43 | B | P1 | 2 | 00
4.9 | WOBBLE STOP INSERT | 6555-44 | B | P2 | 2 | 02
4.10 | M8 THIN NUT | 400797 | ZP+BP | P3 | 2 | 00
4.11 | M4x16LG POZI PAN HEAD SCREW | 400477 | 4.8 BZP | K1 | 4 | N/A
4.12 | M4x30LG POZI PAN HEAD SCREW | 400545 | 4.8 BZP | K2 | 4 | N/A
4.13 | M6x16LG POZI PAN HEAD SCREW | 400457 | 4.8 BZP | K3 | 4 | N/A
4.14 | M6x30LG POZI PAN HEAD SCREW | 400652 | 4.8 BZP | K4 | 4 | N/A
4.15 | M8x16LG POZI PAN HEAD SCREW | 400549 | 4.8 BZP | K5 | 4 | N/A
4.16 | M8x30LG POZI PAN HEAD SCREW | 400775 | 4.8 BZP | K6 | 4 | N/A
4.17 | M8x45LG POZI PAN HEAD SCREW | 400608 | 4.8 BZP | K7 | 4 | N/A
4.18 | No14 x 3" SLOTTED FLANGED HEAD SCREW | 400600 | B | N | 3 | 01
4.19 | 10 DIA x 57 LG HEAVY WALL PLUG | 481452 |  | O | 3 | 00
4.2 | PRINTED COMPARTMENTALISED FIXING BAG (STD TYPE 2) | (471591) |  |  | 1 | 00
5 | JLP400 WALL PLACEMENT TEMPLATE | 471824 |  |  | 1 | --
6 | JLP400 INSTRUCTION LEAFLET (EN) | 469146 |  |  | 1 | 02
7 | FITTINGS | N/A |  |  | SET | N/A
8 | JLP400 4C BOX | 472009 |  |  | 1 | --
9 | Ø1 1/2" (38mm) CLEAR PP SEAL LABEL (ON CTR) | 463763 |  |  | 2 | N/A
10 | OUTER CARTON (TYPE 1 BASIC) | (472214) |  |  | 1/4 | 00
11 | CLEAR CELLOPHANE TAPE (OUTER CARTON SEAM) | N/A |  |  | AS REQUIRED | N/A