## Sheet1
| PRODUCT DESCRIPTION | PRODUCT | FINISH |  | DATE | REV
| LARGE UNIVERSAL FLAT CA MOUNT ASSY (L8750) | JML8750 | BLACK & WHITE |  | 2026-07-02 | 16
ITEM | DESCRIPTION | PART No. | FINISH | BAG LETTER | QTY | REV | DEV No. | ITEM LETTER
1 | BAGGED WALL BRKT ASSY WITH LABEL | N/A |  |  | 1 | N/A
1.1 | WALL BRKT WITH LABEL | N/A |  |  | 1 | N/A
1.1.1 | LARGE WALL BRKT | 6627-18 | BM |  | 1 | 01 |  | A1
1.1.2 | TRACK LABEL (ADHERE TO REAR OF 6627-18) | (464631) |  |  | 1 | 00
1.2 | WALL BRKT COVER | 6627-19 | W |  | 1 | 03 |  | A2
1.3 | PLAIN 0.04mm THK POLYETHYLENE BAG | N/A | TRANSPARENT |  | 1 | N/A
2 | BAGGED WALL BRKT ASSY | N/A |  |  | 1 | N/A
2.1 | LARGE WALL BRKT | 6627-18 | BM |  | 1 | 01 |  | A1
2.2 | WALL BRKT COVER | 6627-19 | W |  | 1 | 03 |  | A2
2.3 | PLAIN 0.04mm THK POLYETHYLENE BAG | N/A | TRANSPARENT |  | 1 | N/A
3 | HOOK BRKT HINGE ASSY | 6627-A |  |  | 2 | 02 | NAL-A24 | B
3.1 | VESA HINGE FLANGE | 6627-2 | BM |  | 1 | 01 | NAL-217
3.2 | HOOK FLANGE WELDED ASSY | 6627-B | BM |  | 1 | 01 | NAL-A25
3.2.1 | HOOK BRKT | 6627-4 |  |  | 1 | 01 | NAL-220
3.2.2 | STRUT HINGE FLANGE | 6627-3 |  |  | 1 | 01 | NAL-218
3.3 | HINGE PIN | 6627-5 |  |  | 1 | 01 | NAL-219
3.4 | M5x10LG SOCKET CAP HEAD SCREW | 400708 | BZP |  | 1 | N/A
3.5 | M5x16LG SOCKET CAP HEAD SCREW | 400455 | BZP |  | 1 | N/A
4 | PARTS KIT (BAGGED ITEMS) | N/A |  |  | 1 | N/A
4.1 | FIXED STAND-OFF | 6627-27 | B |  | 2 | 00 |  | C
4.2 | SEALED PLAIN 0.04mm THK POLYETHYLENE BAG | N/A | TRANSPARENT |  | 1 | N/A
5 | FIXINGS KIT (BAGGED ITEMS) | N/A |  |  | 1 | N/A
5.1 | PB PLUG ASSY | 6384-D |  |  | 4 | 00 |  | G
5.1.1 | PB PLUG BODY | 6384-7 |  |  | 1 | 00
5.1.2 | PB PLUG INNER WING | 6384-8 |  |  | 1 | 00
5.1.3 | PB PLUG NUT | 6384-10 |  |  | 1 | 00
5.1.4 | PB PLUG OUTER WING | 6384-9 |  |  | 1 | 00
5.1.5 | PB PLUG SPRING | 6384-11 |  |  | 1 | 00
5.2 | SEALED PLAIN 0.04mm THK POLYETHYLENE BAG | N/A | TRANSPARENT |  | 1 | N/A
6 | FIXINGS KIT (BAGGED ITEMS) | N/A |  |  | 1 | N/A
6.1 | UNIVERSAL STACKING SPACER | 440185 | B | D1 | 8 | 00
6.2 | HALF UNIVERSAL STACKING SPACER | 440188 | R | D2 | 4 | 00
6.3 | M4 SETTING SLEEVE | 6627-8 | B | E1 | 4 | 00 | NAL-212
6.4 | M6 SETTING SLEEVE | 6627-9 | B | E2 | 4 | 00 | NAL-211
6.5 | M8 SETTING WASHER | 6627-10 | B | E3 | 4 | 00 | NAL-210
6.6 | M4x25LG POZI PAN HEAD SCREW | 400544 | ZP+BP | F1 | 4 | N/A
6.7 | M4x50LG POZI PAN HEAD SCREW | 400693 | ZP+BP | F2 | 4 | N/A
6.8 | M6x25LG POZI PAN HEAD SCREW | 400151 | ZP+BP | F3 | 4 | N/A
6.9 | M6x50LG POZI PAN HEAD SCREW | 400846 | ZP+BP | F4 | 4 | N/A
6.10 | M8x25LG POZI PAN HEAD SCREW | 400551 | ZP+BP | F5 | 4 | N/A
6.11 | M8x50LG POZI PAN HEAD SCREW | 400692 | ZP+BP | F6 | 4 | N/A
6.12 | M6 PLAIN WASHER (FORM C) | 440141 | ZP+BP | H | 4 | N/A
6.13 | M6 THIN NUT | 400598 | ZP+BP | I | 4 | N/A
6.14 | No8 x 40mm PLASTER BOARD SCREW PLUG | 481758 |  | J | 2 | 00
6.15 | No8 x 1" LG TYPE AB POZI PAN HEAD SCREW | 401131 | B | K | 2 | 00
6.16 | 5.5x32LG RED WALL PLUG | 480727 |  | L | 2 | 00
6.17 | No14x105mm LG SPECIAL PAN HEAD SCREW | 400713 | B | M | 4 | 00
6.18 | 10mm SPECIAL D.A.D. HEAVY WALL PLUG | 481501 |  | N | 4 | 00
6.19 | No14x70mm LG SPECIAL PAN HEAD SCREW | 400665 | B | O | 4 | 01
6.20 | 10 DIA x 57 LG HEAVY WALL PLUG | 481452 |  | P | 4 | 00
6.21 | PRINTED COMPARTMENTALISED FIXINGS BAG (STD TYPE 3) | (471592) |  |  | 1 | 01
7 | TOOLS KIT (BAGGED ITEMS) | N/A |  |  | 1 | N/A | N/A
7.1 | 18mm FLAT WOOD DRILL BIT | 481503 |  |  | 1 | N/A |  | Q
7.2 | 3mm ALLEN KEY 20 x 50LG | 481339 | S |  | 1 | 00 |  | R
7.3 | SEALED PLAIN 0.04mm THK POLYETHYLENE BAG | N/A | TRANSPARENT |  | 1 | N/A
8 | ALLEN KEY KIT (BAGGED ITEMS) | N/A |  |  | 1 | N/A
8.1 | 4mm ALLEN KEY 25x215LG | 481517 |  |  | 1 | 00 |  | S1
8.2 | 4mm ALLEN KEY EXTENSION x215LG | 481518 |  |  | 1 | 00 |  | S2
8.3 | 4mm ALLEN KEY COUPLER | 481519 |  |  | 1 | 00 |  | S3
8.4 | PLAIN 0.04mm THK POLYETHYLENE BAG | N/A | TRANSPARENT |  | 1 | 00
9 | FIXING TEMPLATE MEMBER A | 6627-42 |  |  | 1 | 00 |  | T1
10 | FIXING TEMPLATE MEMBER B | 6627-29 |  |  | 1 | 02 |  | T2
11 | JML8750 INSTRUCTION LEAFLET (EN) | 471748 |  |  | 1 | 03
12 | L8751 FITTINGS SET | 420186 |  |  | SET | 01
13 | JML8750 4C BOX | 472460 |  |  | 1 | --
14 | CLEAR CELLOPHANE TAPE (BOX SEAM) | N/A |  |  | AS REQUIRED | N/A
15 | OUTER CARTON (TYPE 1 BASIC) | (472214) |  |  | 1/6 | 00
16 | CLEAR CELLOPHANE TAPE (OUTER CARTON SEAM) | N/A |  |  | AS REQUIRED | N/A