## Sheet1
| PRODUCT DESCRIPTION | PRODUCT | FINISH |  | DATE | REV
| ENTRY LEVEL FLOOR STAND (SDC800CM-v8) | KST80BBCM | BLACK |  | 2024-01-04 | 10
ITEM | DESCRIPTION | PART No. | FINISH | BAG LETTER | QTY | REV | ITEM LETTER
1 | BAGGED ITEM | N/A |  | C | 4 | N/A
1.1 | UPPER COLUMN TUBE ASSY | 6597-E |  |  | 1 | 00
1.1.1 | MEDIUM COLUMN TUBE | 6597-7 |  |  | 1 | 00
1.1.2 | PLASTIC SPACER | 6597-2 | B |  | 1 | 00
2 | BAGGED ITEM | N/A |  | D | 4 | N/A
2.1 | LOWER COLUMN TUBE ASSY | 6597-F |  |  | 1 | 00
2.1.1 | MEDIUM COLUMN TUBE | 6597-7 |  |  | 1 | 00
2.1.2 | PLASTIC SPACER | 6597-2 | B |  | 2 | 00
3 | BAGGED ITEM | N/A |  | E | 4 | N/A
3.1 | SMALL COLUMN TUBE ASSY | 6597-G |  |  | 1 | 00
3.1.1 | COLUMN TUBE | 6597-8 |  |  | 1 | 00
3.1.2 | PLASTIC SPACER | 6597-2 | B |  | 1 | 00
4 | 800 GLASS TOP ASSY & STICKER | N/A |  |  | 1 | N/A | A
4.1 | 800 GLASS TOP ASSY | 6597-N |  |  | 1 | 01
4.1.1 | 800 GLASS TOP | 6597-15 | PB |  | 1 | 01
4.1.2 | ALUMINIUM TOP BOSS | 6597-5 |  |  | 4 | 00
4.1.3 | ADHESIVE | N/A |  |  | AS REQUIRED | N/A
4.2 | TEMPERED SAFETY GLASS STICKER (WHITE TEXT) | 465290 |  |  | 1 | 00
5 | 800 SHELF GLASS & STICKER | N/A |  |  | 2 | N/A | B
5.1 | 800 SHELF GLASS | 6423-11 | PB |  | 1 | 03
5.2 | TEMPERED SAFETY GLASS STICKER (WHITE TEXT) | 465290 |  |  | 1 | 00
6 | M8 TIE BAR | 6423-8 |  |  | 4 | 00 | F
7 | BAGGED ITEM | N/A |  |  | 1 | N/A
7.1 | 3 SHELF CABLE MNG ASSY | 6423-AB |  |  | 1 | 00
7.1.1 | 3 SHELF CABLE MNG | 6423-52 | BM |  | 1 | 02
7.1.2 | TAPE STRIP | 6423-61 |  |  | 1 | 01
7.1.3 | CABLE MNG FRONT | 6421-5 | B |  | 2 | 01
8 | BAGGED ITEMS 8 | N/A |  |  | 1 | N/A
8.1 | M8 PLASTIC FOOT DIA38 TUBE | 6597-6 | B | G | 4 | 00
8.2 | GLASS SHELF SUPPORT KIT JINGDIANYA B-6095 | 481638 | BZP | H | 2 | N/A
8.3 | M4x8LG POZI CSK SCREW | 400813 | BZP | I | 2 | N/A
8.4 | M4 FULL NUT | 400430 | BZP | J | 2 | N/A
9 | TRACK LABEL (ADHERE TO INSIDE OF 6597-7) | 464631 |  |  | 1 | 00
10 | SDC800CM/KST80XXCM BOX ASSY | 701431 |  |  | 1 | --
10.1 | SDC800CM/KST80XXCM 1C BROWN BOX LID | 472058 |  |  | 1 | --
10.2 | KST80BBCM BARCODE LABEL | 471219 |  |  | 2 | --
11 | SDC800CM/KST80XXCM PLAIN BROWN BOX BASE | 471927 |  |  | 1 | N/A
12 | BASIC AVF GLASS FURNITURE PACKAGING SPEC | (420111) |  |  | SET | N/A
13 | KST80XXCM INSTRUCTION LEAFLET (EN/FR/SP) | 471931 |  |  | 1 | 00
14 | OUTER CARTON TYPE 2 BOX ASSY | (701138) |  |  | 1 | --
14.1 | OUTER CARTON TYPE 2 (C/W TEXT) | (470236) |  |  | 1 | --
14.2 | KST80BBCM BARCODE LABEL | 471219 |  |  | 2 | --
15 | CLEAR CELLOPHANE TAPE (OUTER CARTON SEAM) | N/A |  |  | AS REQUIRED | N/A