## Sheet1
| PRODUCT DESCRIPTION | PRODUCT | FINISH |  | DATE | REV
| FIXED MOUNT FLOOR STAND (FSL700LE-v4) | KSTL69LEB | PIANO BLACK |  | 2018-05-01 | 01
ITEM | DESCRIPTION | PART No. | FINISH | BAG LETTER | QTY | REV | ITEM LETTER
1 | COLUMN ASSY | 6421-N |  |  | 1 | 01 | C
1.1 | COLUMN PANEL | 6421-45 | PB |  | 1 | 01
1.2 | CABLE MNG FRONT | 6421-5 | B |  | 4 | 01
2 | GLASS BASE & LABELS ASSY | N/A |  |  | 1 | N/A | A
2.1 | GLASS BASE ASSY | 6421-A |  |  | 1 | 02
2.1.1 | GLASS BASE | 6421-1 | PB |  | 1 | 01
2.1.2 | M6 ALLUMINIUM FOOT BOSS | 6421-2 |  |  | 4 | 01
2.1.3 | ADHESIVE | N/A |  |  | AS REQUIRED | N/A
2.2 | TEMPERED SAFETY GLASS STICKER (WHITE TEXT) | 465290 |  |  | 1 | 00
2.3 | RED LETTER "A" LABEL 10mm DIA | 464589 |  |  | 1 | 00
3 | BOTTOM CLAMP PLATE & LABEL ASSY | N/A |  |  | 1 | N/A | D
3.1 | BOTTOM CLAMP PLATE | 6421-10 | B |  | 1 | 02
3.2 | RED LETTER "E" LABEL 10mm DIA | 464593 |  |  | 1 | 00
4 | TV MOUNT SUPPORT BRKT & LABEL ASSY | N/A |  |  | 1 | N/A | E
4.1 | TV MOUNT SUPPORT BRKT | 6421-9 | BM |  | 1 | 04
4.2 | RED LETTER "F" LABEL 10mm DIA | 464594 |  |  | 1 | 00
5 | M10 TIE BAR | 6421-51 |  |  | 2 | 00 | B
6 | VESA BRACKET ASSY & LABEL | N/A |  |  | 2 | N/A
6.1 | VESA BRACKET ASSY | 6418-U |  |  | 1 | 03 | H
6.1.1 | VESA BRACKET WELD ASSY | 6418-T | BM |  | 1 | 02
6.1.1.1 | VESA BRACKET | 6418-36 |  |  | 1 | 03
6.1.1.2 | VESA BRACKET TAB | 6418-37 |  |  | 1 | 00
6.1.2 | M6x30LG POZI PAN HEAD SCREW | 400652 | ZP+BP |  | 1 | N/A
6.2 | RED LETTER "H" LABEL 10mm DIA | 464596 |  |  | 1 | 00
7 | BACKPLATE & LABEL ASSY | N/A |  |  | 1 | N/A | F
7.1 | BACKPLATE | 6421-21 | BM |  | 1 | 01
7.2 | RED LETTER "G" LABEL 10mm DIA | 464595 |  |  | 1 | 00
8 | BAGGED ITEMS (FIXINGS KIT) | N/A |  |  | 1 | N/A
8.1 | SCREW-ON FOOT | 6421-27 | B | G | 4 | 00
8.1.1 | M6x16LG POZI CSK HEAD SCREW | 400535 | BZP |  | 1 | N/A
8.1.2 | SCREW-ON FOOT BODY OVERMOULD | N/A |  |  | AS REQUIRED | N/A
8.2 | LARGE M10 WASHER PLATE | 6421-16 |  | H | 2 | 00
8.3 | M10 THIN NUT | 400806 | BZP | I | 4 | N/A
8.4 | M6 FULL NUT | 400034 | BZP | J | 4 | N/A
8.5 | M6 x 16LG POZI PAN HEAD SCREW | 400457 | BZP | K | 4 | N/A
8.6 | M10 SOCKET TOOL | 481543 |  | L | 2 | 00
8.7 | M6 SMALL WRENCH | 481557 | BZP | M | 1 | N/A
8.8 | UNIVERSAL STACKING SPACER | 440185 | B | SP1 | 4 | 00
8.9 | M4x16 LONG POZI PAN HEAD SCREW | 400477 | BZP | TV1 | 4 | N/A
8.10 | M4x25 LONG POZI PAN HEAD SCREW | 400544 | BZP | TV2 | 4 | N/A
8.11 | M5x16 LONG POZI PAN HEAD SCREW | 400547 | BZP | TV3 | 4 | N/A
8.12 | M5x25 LONG POZI PAN HEAD SCREW | 400407 | BZP | TV4 | 4 | N/A
8.13 | M6x16 LONG POZI PAN HEAD SCREW | 400457 | BZP | TV5 | 4 | N/A
8.14 | M6x25 LONG POZI PAN HEAD SCREW | 400151 | BZP | TV6 | 4 | N/A
8.15 | M8x16 LONG POZI PAN HEAD SCREW | 400549 | BZP | TV7 | 4 | N/A
8.16 | M8x25 LONG POZI PAN HEAD SCREW | 400551 | BZP | TV8 | 4 | N/A
8.17 | 8-6 NYLON SLEEVE | 440164 | W | RE2 | 4 | 00
8.18 | 6-4 NYLON SLEEVE | 440163 | W | RE1 | 4 | 00
8.19 | M6 PLAIN WASHER (FORM A) | 440021 | ZP+BP | N | 4 | N/A
8.20 | PRINTED COMPARTMENTALISED FIXINGS BAG (0.04mm THK PE) | N/A | TRANSPARENT |  | 1 | N/A
9 | TRACK LABEL (ADHERE TO UNDERSIDE OF 6421-A) | 464631 |  |  | 1 | 00
10 | FSL690LE/KSTL69LE BOX ASSY | 700698 |  |  | 1 | --
10.1 | FSL690LE/KSTL69LE 1C BROWN BOX LID | 468378 |  |  | 1 | --
10.2 | KSTL69LEB BARCODE LABEL | 468395 |  |  | 4 | --
11 | FSL690LE/KSTL69LE 0C BROWN BOX BASE | 468379 |  |  | 1 | N/A
12 | AVF BASIC GLASS FURNITURE PACKAGING SPEC | (420111) |  |  | SET | N/A
13 | PACKAGING CORNERS FOR ADDED STRENGTH | 420113 |  |  | 4 | 00
14 | KSTL69LE INSTRUCTION LEAFLET (EN/FR/SP) | 468387 |  |  | 1 | 00