## Sheet1
| PRODUCT DESCRIPTION | PRODUCT | FINISH |  | DATE | REV
| FLAT & SWIVEL 600x400 VESA MODULA KIT (P6639) | P6639 | BLACK |  | 2025-12-04 | 05 |  | NOTES:
ITEM | DESCRIPTION | PART No. | FINISH | BAG LETTER | QTY | REV | ITEM LETTER
1 | VESA BRACKET & LABEL | N/A |  |  | 2 | N/A | D1
1.1 | VESA BRACKET | 6611-30 | BM |  | 1 | 01
1.2 | LETTER LABEL (TEXT 'D1') | (466035) |  |  | 1 | 01
2 | BACKPLATE & LABEL | N/A |  |  | 1 | N/A | D2
2.1 | BACKPLATE | 6611-29 | BM |  | 1 | 01
2.2 | LETTER LABEL (TEXT 'D2') | (466035) |  |  | 1 | 01
3 | TV FIXINGS
3.1 | M4x16LG POZI PAN HEAD SCREW | 400477 | BZP | TV1 | 4 | N/A
3.2 | M4x25 LONG POZI PAN HEAD SCREW | 400544 | BZP | TV2 | 4 | N/A
3.3 | M6x16LG POZI PAN HEAD SCREW | 400457 | BZP | TV3 | 4 | N/A
3.4 | M6x25LG POZI PAN HEAD SCREW | 400151 | BZP | TV4 | 4 | N/A
3.5 | M8x16 LONG POZI PAN HEAD SCREW | 400549 | BZP | TV5 | 4 | N/A
3.6 | M8x30 LONG POZI PAN HEAD SCREW | 440775 | BZP | TV6 | 4 | N/A
3.7 | M8x45 LONG POZI PAN HEAD SCREW | 400608 | BZP | TV7 | 4 | N/A
3.8 | 8-6 NYLON SLEEVE | 440164 | W | RE1 | 4 | 00
3.8 | 6-4 NYLON SLEEVE | 440163 | W | RE2 | 4 | 00
3.9 | UNIVERSAL STACKING SPACER | 6384-16 | B | SP1 | 4 | 00
3.10 | REDUCED UNIVERSAL STACKING SPACER | 6384-38 | R | SP2 | 4 | 00
3.11 | PRINTED COMPARTMENTALIZED FIXINGS BAG (0.04 THK PE) minmum 30% recycled content | N/A | TRANSPARENT | N/A | 1 | N/A |  | MADE OF MINIMUM 30% RECYCLED PLASTIC
4 | BAGGED ITEMS (FIXINGS KIT) | N/A |  |  | 1 | N/A
4.1 | M8 FLAT SPANNER | 481562 | BZP | D3 | 1 | 00
4.2 | 5mm ALLEN KEY | 481533 | BZP | D4 | 1 | 00
4.3 | M8 PLASTIC WASHER WITH SELF ADHESHIVE | 401123 | BLACK | D5 | 2 | N/A
4.4 | M8x16 SOCKET CHEESE HEAD SCREW | 401086 | ZP + BP | D6 | 2 | N/A
4.5 | M8 NYLOC NUT | 400336 | ZP + BP | D7 | 2 | N/A
4.6 | VESA BRACKET TAB | 6611-28 | BM | D8 | 2 | 01
4.7 | M5x30LG POZI PAN HEAD SCREW | 400774 | ZP + BP | D9 | 2 | N/A
4.8 | VESA BRACKET MOUNT PLATE | 6412-24 | BM | D10 | 1 | 02
4.9 | PRINTED COMPARTMENTALIZED FIXINGS BAG (0.04 THK PE) minmum 30% recycled content | N/A | TRANSPARENT | N/A | 1 | N/A |  | MADE OF MINIMUM 30% RECYCLED CONTENT
5 | TRACK LABEL (ADHERE TO BACK OF BACKPLATE 6611-29) | 464631 |  |  | 1 | 00
6 | P6639 PLAIN BROWN BOX | 472143 |  |  | 1 | --