## Sheet1
| PRODUCT DESCRIPTION | PRODUCT | FINISH |  | DATE | REV
| PANORAMA (PM120) | PM120WB | WALNUT & BLACK |  | 2025-07-15 | 08 |  |  | Notes
ITEM | DESCRIPTION | PART No. | FINISH | BAG LETTER | QTY | REV | DEV No. | ITEM LETTER
1 | TOP PANEL & LABEL | NA |  |  | 1 | 00
1.1 | TOP PANEL | 6580-1 | WAL/BLACK |  | 1 | 00
1.2 | NUMBER '1' LABEL 15mm DIA | TBC |  |  | 1 | NA
2 | BASE PANEL COMPLETE ASSY & LABEL | N/A |  |  | 1 | 00
2.1 | BASE PANEL COMPLETE ASSY | 6580-A |  |  | 1 | 00 |  | B
2.1.1 | BASE PANEL ASSY | 6580-B |  |  | 1 | 00 |  | 12
2.1.1.1 | BASE PANEL | 6580-2 | BM |  | 1 | 00
2.1.1.2 | Ǿ11.8x12mm INSERT NUT (LMM0615A) | TBC |  |  | 8 | NA
2.1.2 | AOLOUM-R HINGE WITH JOINT PART A (HY000001) | TBC |  |  | 4 | NA
2.1.3 | Ǿ3x12mm POZI CSK TAPPING SCREW | TBC |  |  | 12 | NA
2.2 | TRACK LABEL (ADHERE TO UNDERNEATH OF (6580-A) | (464631) |  |  | 1 | 00
2.3 | NUMBER '12' LABEL 15mm DIA | TBC |  |  | 1 | NA
3 | BACK PANEL ASSY & LABEL | N/A |  |  | 1 | N/A
3.1 | BACK PANEL ASSY | 6580-C |  |  | 1 | 00 |  | C
3.1.1 | BACK PANEL | 6580-3 | BM |  | 1 | 00 |  | 2
3.1.2 | Ǿ9x11.5mm SELF TAPPING MOTHER (LMSHY002) | TBC |  |  | 6 | NA
3.2 | NUMBER '2' LABEL 15mm DIA | TBC |  |  | 1 | NA
3.3 | CABLE MNG INSERTS | TBC |  |  | 2 | N/A
4 | LEFT SIDE PANEL ASSY & LABELS | N/A |  |  |  | NA
4.1 | LEFT SIDE PANEL ASSY | 6580-D |  |  | 1 | 00 |  | D
4.1.1 | LEFT SIDE PANEL | 6580-4 | B |  | 1 | 00 |  | 3
4.1.2 | Ǿ9x11.5mm SELF TAPPING MOTHER (LMSHY002) | TBC |  |  | 4 | NA
4.1.3 | Ǿ11.8x12mm INSERT NUTS (LMM0615A) | TBC |  |  | 2 | NA
4.2 | NUMBER '3' LABEL 15mm DIA | TBC |  |  | 1 | NA
5 | RIGHT SIDE PANEL ASSY & LABELS | N/A |  |  |  | NA |  | E
5.1 | RIGHT SIDE PANEL ASSY | 6580-E |  |  | 1 | 00 |  | 4
5.1.1 | RIGHT SIDE PANEL | 6580-5 | PB |  | 1 | 00
5.1.2 | Ǿ9x11.5mm SELF TAPPING MOTHER (LMSHY002) | TBC |  |  | 4 | NA
5.1.3 | Ǿ11.8x12mm INSERT NUTS (LMM0615A) | TBC |  |  | 2 | NA
5.2 | NUMBER '4' LABEL 15mm DIA | TBC |  |  | 1 | NA
6 | CENTRAL DIVIDER ASSY & LABEL | N/A |  |  | 1 | 00 |  | F
6.1 | CENTRAL DIVIDER ASSY | 6580-F |  |  | 1 | 00 |  | 7
6.1.1 | CENTRAL DIVIDER | 6580-6 | PB |  | 1 | 00
6.1.2 | Ǿ7.8x8mm GLASS HOLDER MOTHER (LMM0508A) | TBC |  |  | 4 | NA
6.2 | NUMBER '7' LABEL 15mm DIA | TBC |  |  | 1 | NA
7 | LEFT SIDE DIVIDER ASSY & LABEL | N/A |  |  | 1 | 00 |  | G
7.1 | LEFT SIDE DIVIDER ASSY | 6580-M |  |  | 1 | 00 |  | 5
7.1.1 | LEFT SIDE DIVIDER | 6580-7 | PB |  | 1 | 00
7.1.2 | Ǿ7.8x8mm GLASS HOLDER MOTHER (LMM0508A) | TBC |  |  | 2 | NA
7.2 | NUMBER '5' LABEL 15mm DIA | TBC |  |  | 1 | NA
8 | RIGHT SIDE DIVIDER ASSY & LABEL | N/A |  |  | 1 | 00 |  | H
8.1 | RIGHT SIDE DIVIDER ASSY | 6580-N |  |  | 1 | 00 |  | 6
8.1.1 | RIGHT SIDE DIVIDER | 6580-8 | PB |  | 1 | 00
8.1.2 | Ǿ7.8x8mm GLASS HOLDER MOTHER (LMM0508A) | TBC |  |  | 2 | NA
8.2 | NUMBER '6' LABEL 15mm DIA | TBC |  |  | 1 | NA
9 | RIGHT DOOR ASSY & LABEL | N/A |  |  | 1 | 00 |  | I
9.1 | RIGHT DOOR ASSY | 6580-I |  |  | 1 | 00 |  | 11
9.1.1 | RIGHT DOOR FRAME | 6580-P | PB |  | 1 | 00
9.1.2 | RIGHT DOOR GLASS | 6580-11 |  |  | 1 | 00
9.1.3 | AOLOUM-R HINGE WITH JOINT PART B (HY000001) | TBC |  |  | 2 | NA
9.1.2 | Ǿ3x12mm POZI CSK TAPPING SCREW | TBC |  |  | 6 | NA
9.1.4 | MAGNETIC PLATE | TBC |  |  | 1 | NA
9.1.5 | FIXINGS FOR MAG PLATE | TBC |  |  | 1 | NA
9.2 | NUMBER '11' LABEL 15mm DIA | TBC |  |  | 1 | NA
10 | LEFT DOOR ASSY & LABEL | N/A |  |  | 1 | 00 |  | J
10.1 | LEFT DOOR ASSY | 6580-J |  |  | 1 | 00 |  | 10
10.1.1 | LEFT DOOR FRAME | 6580-O | PB |  | 1 | 00
10.1.2 | LEFT DOOR GLASS | 6580-12 |  |  | 1 | 00
10.1.3 | AOLOUM-R HINGE WITH JOINT PART B (HY000001) | TBC |  |  | 2 | NA
10.1.4 | Ǿ3x12mm POZI CSK TAPPING SCREW | TBC |  |  | 6 | NA
10.1.5 | MAGNETIC PLATE | TBC |  |  | 1 | NA
10.1.6 | FIXINGS FOR MAG PLATE | TBC |  |  | 1 | NA
10.2 | NUMBER '10' LABEL 15mm DIA | TBC |  |  | 1 | NA
K
11 | METAL SUPPORT ASSY & LABEL | N/A |  |  | 1 | 00 |  | 13
11.1 | METAL SUPPORT ASSY | 6580-L | B |  | 1 | 00
11.1.1 | INNER SUPPORT TUBE 30x15x1143mm | 6580-14 |  |  | 1 | 00
11.1.2 | FIXING PLATE 30x42x(3THK)mm | 6580-15 |  |  | 2 | 00
11.2 | NUMBER '13' LABEL 15mm DIA | TBC |  |  | 1 | NA
11.3 | 15X130CM 2C POLYPROP (J15120P1) | TBC |  |  | 1 | NA
12 | GLASS SHELF AND STICKER | N/A |  |  | 2 | 00 |  | 9
12.1 | GLASS SHELF | 6580-13 |  |  | 1 | 00
12.2 | TEMPERED SAFETY GLASS STICKER | 465290 |  |  | 1 | 00
12.3 | NUMBER '9' LABEL 15mm DIA | TBC |  |  | 1 | NA
12.4 | 45x60CM 2C POLYPROP | TBC |  |  | 1 | 00
L
13 | WEDGE & LABEL | N/A |  |  | 2 | 00 |  | 8
13.1 | WEDGE | 6580-20 |  |  | 1 | 00
13.2 | NUMBER '8' LABEL 15mm DIA | TBC |  |  | 1 | NA
14 | METAL FOOT ASSY & LABEL | N/A |  |  | 2 | N/A
14.1 | METAL FOOT ASSY (TJ000011) | 6580-K | CHROME |  | 1 | 00
14.1.1 | TUBE 30x15x98mm | 6580-15 |  |  | 2 | 00
14.1.2 | TUBE 30x15x340mm | 6580-16 |  |  | 1 | 00
14.1.3 | TRIANGLE CONNECTING PLATE 75x75x(2 THK)mm | 6580-17 |  |  | 2 | 00
14.1.4 | RUBBER FEET Ǿ22x20mm | TBC |  |  | 2 | NA
14.2 | NUMBER '14' LABEL 15mm DIA | TBC |  |  | 1 | NA |  | 14
15 | BAGGED ITEMS (FIXINGS KIT) | N/A |  |  | 1 | N/A
15.1 | Ǿ7.5x40mm CAM BOLT | TBC | S | B | 14 | NA
15.2 | Ǿ15x12mm CAM LOCK | TBC | BZP | C | 14 | NA
15.3 | Ǿ8x30mm WOODEN DOWEL | TBC |  | A | 6 | NA
15.4 | Ǿ21x0.5mm PVC PLASTIC COVER | TBC | B | D | 14 | NA
15.5 | Ǿ6x49mm CSK SCREW SOCKET HEAD | TBC | BP+ZP | M | 19 | NA
15.6 | Ǿ20x1mm WASHER | TBC | BP+ZP | N | 8 | NA
15.7 | M6x15mm SOCKET CHEESE HEAD SCREW | TBC | BP+ZP | L | 12 | NA
15.8 | MAGNETIC CATCH | TBC | B | I | 2 | NA
15.9 | Ǿ3x14mm SELF TAPPING | TBC | BP+ZP | J | 8 | NA
15.1 | M5 GLASS HOLDER | TBC |  | K | 8 | NA
15.11 | 5mm ALLEN KEY WITH POZI | TBC | BZP | O | 1 | NA
15.12 | 4mm ALLEN KEY | TBC | BZP | P | 1 | NA
15.13 | GAS STRUT ASSY - 148x48.X21.5mm | TBC | S | E/F/G/H | 2 | NA
15.14 | PRINTED COMPARTMETALISED FIXINGS BAG 0.04 THK PE | N/A |  |  | 1 | NA
16 | PM120 INSTRUCTION LEAFLET (EN/SP/FR) | 470203 |  |  | 1 | 00
17 | PACKAGING SPEC | 420147 |  |  | 1 | NA
18 | PM120 BOX ASSY | 701612 |  |  | 1 | --
18.1 | PM120 1C BOX | 472558 |  |  | 1 | --
18.2 | PM120WB BARCODE LABEL | 470572 |  |  | 2 | --