## Sheet1
| PRODUCT DESCRIPTION | PRODUCT | FINISH |  | DATE | REV
| TV STAND (PRT1500) | PRT1500A | MULTIPLE |  | 2024-12-19 | 26 |  | NOTES
ITEM | DESCRIPTION | PART No. | FINISH | BAG LETTER | QTY | REV | ITEM LETTER
1 | REAR FRAME ASSY & LABEL | N/A |  |  | 1 | N/A
1.1 | REAR FRAME ASSY | 6537-A |  |  | 1 | 03 | A
1.1.1 | REAR FRAME WELD ASSY | 6537-B | BM |  | 1 | 04 |  | AV1007-35
1.1.1.1 | CROSS RAIL | 6537-1 |  |  | 2 | 02
1.1.1.2 | UPRIGHT SUPPORT | 6537-2 |  |  | 2 | 01
1.1.1.3 | END WELD PLATE | 6537-4 |  |  | 4 | 03
1.1.1.4 | SUPPORT PLATE | 6538-50 |  |  | 4 | 00
1.1.2 | END CAP FOR 38x38 TUBE | 481666 |  |  | 2 | N/A
1.2 | RED LETTER LABEL (TEXT 'A') | (466035) |  |  | 1 | 00
2 | SIDE PANEL ASSY & LABEL | N/A |  |  | 2 | N/A
2.1 | SIDE PANEL ASSY | 6537-C |  |  | 1 | 00 | B | AV1007-03
2.1.1 | SIDE PANEL | 6537-5 |  |  | 1 | 03
2.1.2 | M6x10 SELF TAPPING TYPE D INSERT NUT (JETPRESS-IND005) | 400656 |  |  | 10 | 00 |  | FROM 8 TO 10 TO INCLUDE SHELF SUPPORTS FOR GLASS RATHER THAN PUSH FIT
2.2 | RED LETTER LABEL (TEXT 'B') | (466035) |  |  | 1 | 00
3 | FRONT RAIL & LABEL | N/A |  |  | 2 | N/A
3.1 | FRONT RAIL FRAME | 6537-6 |  |  | 1 | 03
3.2 | RED LETTER LABEL (TEXT 'C') | (466035) |  |  | 1 | 00
4 | FRONT TO BACK SUPPORT ASSY & LABEL | N/A |  |  | 4 | N/A
4.1 | FRONT TO BACK SUPPORT ASSY | 6537-E | BM |  | 1 | 03 | D | AV1007-37
4.1.1 | FRONT TO BACK SUPPORT | 6537-7 |  |  | 1 | 01
4.1.2 | WELD TAB B | 6537-9 |  |  | 2 | 04
4.2 | RED LETTER LABEL (TEXT 'D') | (466035) |  |  | 1 | 00
5 | FRONT SUPPORT ASSY & LABEL | N/A |  |  | 1 | N/A
5.1 | FRONT SUPPORT ASSY | 6537-J | BM |  | 1 | 01 | E
5.1.1 | CENTRE SUPPORT | 6537-21 |  |  | 1 | 01
5.1.2 | WELD TAB B | 6537-9 |  |  | 2 | 04
5.2 | RED LETTER LABEL (TEXT 'E') | (466035) |  |  | 1 | 00
6 | LH LEG ASSY & LABEL | N/A |  |  | 1 | N/A
6.1 | LH LEG WELD ASSY | 6537-F | S |  | 1 | 01 | F | AV1007-30
6.1.1 | LH LEG BASE | 6537-10 |  |  | 1 | 02
6.1.2 | LEG UPRIGHT | 6537-11 |  |  | 1 | 01
6.1.3 | END PLATE | 6537-12 |  |  | 1 | 02
6.1.4 | M6 FLAT HEAD ROUND BODY RIVET NUT | 400876 |  |  | 4 | 00
6.2 | RED LETTER LABEL (TEXT 'F') | (466035) |  |  | 1 | 00
7 | RH LEG ASSY & LABEL | N/A |  |  | 1 | N/A
7.1 | RH LEG WELD ASSY | 6537-G | S |  | 1 | 01 | G | AV1007-31
7.1.1 | RH LEG BASE | 6537-13 |  |  | 1 | 02
7.1.2 | LEG UPRIGHT | 6537-11 |  |  | 1 | 01
7.1.3 | END PLATE | 6537-12 |  |  | 1 | 01
7.1.4 | M6 FLAT HEAD ROUND BODY RIVET NUT | 400876 |  |  | 4 | 00
7.2 | RED LETTER LABEL (TEXT 'G') | (466035) |  |  | 1 | 00
8 | CM PANEL 1500 & LABEL | N/A |  |  | 1 | N/A
8.1 | CABLE MNG PANEL | 6537-14 | WW |  | 1 | 05 | H | Walnut one side, White the other
8.2 | RED LETTER LABEL (TEXT 'H') | (466035) |  |  | 1 | 00
9 | MIDDLE SHELF & LABELS | N/A |  |  | 1 | N/A
9.1 | MIDDLE SHELF | 6537-15 | C |  | 1 | 02 | I | AV1007-39
9.2 | TEMPERED SAFETY GLASS STICKER (BLACK TEXT) | 467992 |  |  | 1 | 00
9.3 | RED LETTER LABEL (TEXT 'I') | (466035) |  |  | 1 | 00
10 | BOTTOM SHELF & LABELS | N/A |  |  | 1 | N/A
10.1 | BOTTOM GLASS SHELF | 6537-47 | PB |  | 1 | 00 | K | AV1007-39
10.2 | TEMPERED SAFETY GLASS STICKER (WHITE TEXT) | 465290 |  |  | 1 | 00
10.3 | RED LETTER LABEL (TEXT 'K') | (466035) |  |  | 1 | 00
11 | TOP GLASS SHELF & LABELS | N/A |  |  | 1 | N/A
11.1 | TOP GLASS SHELF | 6537-16 |  |  | 1 | 01 | J | AV1007-19
11.2 | TEMPERED SAFETY GLASS STICKER (WHITE TEXT) | 465290 |  |  | 1 | 00
11.3 | RED LETTER LABEL (TEXT 'J') | (466035) |  |  | 1 | 00
12 | LEG TRIM ASSY & LABEL | N/A |  |  | 1 | N/A
12.1 | LEG TRIM ASSY | 6537-H |  |  | 1 | 00 | L | AV1007-32
12.1.1 | LEG TRIM | 6537-18 | S |  | 1 | 00
12.1.2 | COLUMN END CAP | 6418-26 |  |  | 2 | N/A
12.2 | RED LETTER LABEL (TEXT 'L') | (466035) |  |  | 1 | 00
13 | BAGGED ITEMS (FIXINGS KIT) | N/A |  |  | 1 | N/A
13.1 | M6x12LG SOCKET CHEESE HEAD SCREW | 400814 | BZP | M | 12 | N/A
13.2 | M6x12LG SOCKET CHEESE HEAD SCREW | 400814 | ZP+BP | N | 40 | N/A
13.3 | M6 SHELF LOCATOR | 6480-9 |  | P | 4 | 00
13.4 | SELF ADHESIVE RUBBER PAD | 481568 |  | Q | 16 | 00
13.5 | SCREW IN FOOT | 6418-19 |  | R | 4 | N/A
13.6 | CABLE MNG FRONT | 6421-5 | B | S | 2 | 01
13.7 | 4mm ALLEN KEY 25x70LG | 480503 | S | T | 1 | 00
13.8 | M4x25LG POZI CSK HEAD SCREW | 400701 | BZP | V | 1 | N/A
13.9 | M4 THIN NUT | 400679 | BZP | V | 1 | N/A
13.10 | GLASS SHELF SUPPORT KIT - JINGDIANYA B-6095 | 481638 |  | V | 1 | N/A
13.11 | 94DEG L-BRACKET | 6538-81 |  | W | 4 | 00
13.12 | PRINTED COMPARTMENTALIZED FIXINGS BAG (0.04 THK PE) | N/A | TRANSPARENT | N/A | 1 | N/A
14 | PRT1500 INSTRUCTION LEAFLET (EN/FR/SP) | 472341 |  |  | 1 | 00
15 | A5 DO NOT RETURN LEAFLET | 468905 |  |  | 1 | 00
16 | PRT PACKAGING SET | 420137 |  |  | 1 | 00
17 | TRACK LABEL (ADHERE TO UNDERSIDE OF 6537-17) | 464631 |  |  | 1 | 00
18 | PRT1500 BOX ASSY | 701516 |  |  | 1 | --
18.1 | PRT1500 1C BROWN BOX LID | 472340 |  |  | 1 | --
18.2 | PRT1500A BARCODE LABEL | 470899 |  |  | 2 | --
19 | PRT1500 PLAIN BROWN BOX BASE | 468466 |  |  | 1 | --