## Sheet1
| PRODUCT DESCRIPTION | PRODUCT | FINISH |  | DATE | REV
| 1200 FLOATING SHELF (S120) | S11200BB | GLOSS BLACK |  | 2025-09-17 | 00
ITEM | DESCRIPTION | PART No. | FINISH | BAG LETTER | QTY | REV | DEV No. | ITEM LETTER
1 | BAGGED ITEM | N/A |  |  | 1 | N/A |  | A
1.1 | 1200 WALL MOUNT EXTRUSION | 6501-20 | PB |  | 1 | 01
1.1.1 | EXTRUDED PROFILE | 6501-01 |  |  | N/A | 05
1.2 | TRACK LABEL (ADHERE TO REAR OF 6501-09) | (464631) |  |  | 1 | 00
1.3 | PLAIN 0.04mm THK PE BAG | N/A | TRANSLUCENT |  | 1 | N/A
2 | GLASS SHELF ASSY & LABEL ASSY | N/A |  |  | 1 | N/A |  | B
2.1 | 1200 GLASS SHELF ASSY | 6501-C |  |  | 1 | 01
2.1.1 | 1200 GLASS SHELF | 6501-12 | PB |  | 1 | 02
2.1.2 | GLASS SHELF STRIP | 6501-16 |  |  | 3 | 02
2.1.3 | UV GLUE | N/A |  |  | AS REQUIRED | N/A
2.2 | TEMPERED SAFETY GLASS STICKER (WHITE TEXT) | 465290 |  |  | 1 | 00
3 | END CAP ASSY | N/A |  |  | 1 | N/A |  |  | CONNECTED TOGETHER FROM INJECTION MOULDING
3.1 | LH END CAP | 6501-04 | B |  | 1 | 04 |  | C
3.2 | RH END CAP | 6501-05 | B |  | 1 | 04 |  | D
4 | BAGGED ITEMS (FIXINGS KIT) | N/A |  |  | 1 | N/A
4.1 | No10 x 2" LG TYPE AB POZI PAN HEAD SCREW | 400479 | BZP |  | 3 | 00 |  | E
4.2 | 8x40LG GREY WALL PLUG | 481045 |  |  | 3 | 00 |  | F
5 | KS1100/ KS1120 INSTRUCTION LEAFLET (EN/FR/SP) | 467725 |  |  | 1 | 01 |  |  | A4 FOLDED NO STAPLE
6 | S11000, S1600 PACKAGING SPEC | 420117 |  |  | SET | N/A
7 | KS1120 BOX ASSY | 700532 |  |  | 1 | --
7.1 | S11200BB BARCODE LABEL | 472589 |  |  | 1 | --
7.2 | S11200/ KS1120 1C BROWN BOX | 467736 |  |  | 1 | --
8 | OUTER CARTON ASSY (STANDARD) | (701532) |  |  | 1 | 00
8.1 | OUTER CARTON (TYPE 1 BASIC) | (472214) |  |  | 1 | 00
8.2 | OUTER BARCODE LABEL (STANDARD) | (469633) |  |  | 2 | --
9 | CLEAR CELLOPHANE TAPE (OUTER CARTON SEAM) | N/A |  |  | AS REQUIRED | N/A