## Sheet1
| PRODUCT DESCRIPTION | PRODUCT | FINISH |  | DATE | REV
| 3 SHELF CORNER UNIT (S53) | S53-A | BLACK & CHROME |  | 2021-02-21 | 05
ITEM | DESCRIPTION | PART No. | FINISH | BAG LETTER | QTY | REV | DEV No. | ITEM LETTER
1 | FOAM WRAPPED ITEM | N/A |  |  | 1 | N/A |  | 1
1.1 | TOP SHELF ASSY | 6513-Q |  |  | 1 | 00
1.1.1 | TOP SHELF (410mm x 300mm x 5mm) | 6513-65 | PB |  | 1 | 00
1.1.2 | BOSS 25 | 6513-2 |  |  | 3 | 00
1.1.3 | UV GLASS ADHESIVE | N/A |  |  | AS REQUIRED | 00
1.2 | TEMPERED SAFETY GLASS STICKER (WHITE TEXT) | 465290 |  |  | 1 | 00
1.3 | FOAM WRAP | N/A |  |  | AS REQUIRED | N/A
2 | FOAM WRAPPED ITEM | N/A |  |  | 1 | N/A |  | 2
2.1 | SHELF (410mm x 300mm x 5mm) | 6513-66 | PB |  | 1 | 00
2.2 | TEMPERED SAFETY GLASS STICKER (WHITE TEXT) | 465290 |  |  | 1 | 00
2.3 | FOAM WRAP | N/A |  |  | AS REQUIRED | N/A
3 | FOAM WRAPPED ITEM | N/A |  |  | 1 | N/A |  | 3
3.1 | SHELF ASSY | 6513-R |  |  | 1 | 00
3.1.1 | SHELF (410mm x 300mm x 5mm) | 6513-67 | PB |  | 1 | 00
3.1.2 | BOSS 25 | 6513-2 |  |  | 1 | 00
3.1.3 | UV GLASS ADHESIVE | N/A |  |  | AS REQUIRED | 00
3.2 | FOAM WRAP | N/A |  |  | AS REQUIRED | N/A
4 | FOAM WRAPPED ITEM | N/A |  |  | 6 | N/A |  | 4
4.1 | VERTICAL POST 25 (240mm x 25mm x 0.3mm) | 6513-68 |  |  | 1 | 00
4.2 | FOAM WRAP | N/A |  |  | AS REQUIRED | N/A
5 | FOAM WRAPPED ITEM | N/A |  |  | 3 | N/A |  | 5
5.1 | VERTICAL POST 25(100mm x 25mm x 0.3mm) | 6513-69 |  |  | 1 | 00
5.2 | FOAM WRAP | N/A |  |  | AS REQUIRED | N/A
6 | FOAM WRAPPED ITEM | N/A |  |  | 1 | N/A |  | 6
6.1 | VERTICAL POST 25 (97mm x 25mm x 0.3mm) | 6513-70 |  |  | 1 | 00
6.2 | FOAM WRAP | N/A |  |  | AS REQUIRED | N/A
7 | FOAM WRAPPED ITEM | N/A |  |  | 1 | N/A |  | A
7.1 | M8 TIE BAR (tbcmm 36mm THREAD EACH END) | 6513-71 |  |  | 6 | N/A
7.2 | FOAM WRAP | N/A |  |  | 1 | N/A
8 | FOAM WRAPPED ITEM | N/A |  |  | 1 | N/A |  | B
8.1 | M8 TIE BAR (105mm 36mm THREAD EACH END) | 6513-72 |  |  | 1 | N/A
8.2 | FOAM WRAP | N/A |  |  | 1 | N/A
9 | BAGGED ITEMS (FIXINGS KIT) | N/A |  |  | 1 | N/A
9.1 | SPACER 25 (25mm DIA) | 6513-7 |  | C | 12 | 00
9.2 | M8 SPECIAL NUT | 400967 |  | D | 4 | 00
9.3 | M8 CONNECTOR (28mm) | 6513-56 |  | E | 3 | N/A
9.4 | M8 SPECIAL WASHER | 440204 |  | F | 4 | N/A
9.5 | FOOT 25 ASSY | 6513-C |  | G | 4 | 00
9.5.1 | FOOT 25 | 6513-12 |  |  | 1 | 00
9.5.2 | FOOT INSERT 25 | 6513-13 |  |  | 1 | 00
9.6 | M8 SOCKET WRENCH | N/A |  |  | 1 | N/A
9.7 | PRINTED COMPARTMENTALIZED FIXINGS BAG | (465755) |  |  | 1 | 01
10 | TRACK LABEL (ADHERE TO INSIDE SIDE OF 1 x 6513-70) | 464631 |  |  | 1 | 00
11 | S53 INSTRUCTION LEAFLET (EN/SP/FR) | 465456 |  |  | 1 | 00
12 | GLASS FURNITURE PACKAGING WITH STRONG CORNERS SPEC | 420107 |  |  | SET | N/A
13 | S53 KF53BS BOX ASSY | 701175 |  |  | 1 | --
13.1 | S53 KF53BS 1C BROWN BOX | 470678 |  |  | 1 | --
13.2 | S53-A BARCODE LABEL | 470680 |  |  | 2 | --
14 | S53 KF53BS 0C BROWN BOX BASE | 467255 |  |  | 1
15 | OUTER CARTON TYPE 2 BOX ASSY | (701138) |  |  | 1 | --
15.1 | OUTER CARTON TYPE 2 (C/W TEXT) | (470236) |  |  | 1 | --
15.2 | S53-A BARCODE LABEL | 470680 |  |  | 2 | --
16 | CLEAR CELLOPHANE TAPE (OUTER CARTON SEAM) | N/A |  |  | AS REQUIRED | N/A