## Sheet1
| PRODUCT DESCRIPTION | PRODUCT | FINISH |  | DATE | REV
| ENTRY LEVEL FLOOR STAND (SDC800-v6) | SDC800 | BLACK |  | 2024-01-04 | 19
ITEM | DESCRIPTION | PART No. | FINISH | BAG LETTER | QTY | REV | ITEM LETTER
1 | BAGGED ITEMS 1 | N/A |  | C | 4 | N/A
1.1 | UPPER COLUMN TUBE ASSY | 6597-A |  |  | 1 | 00
1.1.1 | MEDIUM COLUMN TUBE | 6597-1 |  |  | 1 | 00
1.1.2 | PLASTIC SPACER | 6597-2 | B |  | 1 | 00
2 | BAGGED ITEMS 2 | N/A |  | D | 4 | N/A
2.1 | LOWER COLUMN TUBE ASSY | 6597-B |  |  | 1 | 00
2.1.1 | MEDIUM COLUMN TUBE | 6597-1 |  |  | 1 | 00
2.1.2 | PLASTIC SPACER | 6597-2 | B |  | 2 | 00
3 | BAGGED ITEMS 3 | N/A |  | E | 4 | N/A
3.1 | COLUMN TUBE ASSY | 6597-C |  |  | 1 | 00
3.1.1 | COLUMN TUBE | 6597-3 |  |  | 1 | 00
3.1.2 | PLASTIC SPACER | 6597-2 | B |  | 1 | 00
4 | BAGGED ITEMS 4 | N/A |  |  | 1 | N/A
4.1 | 800 GLASS TOP ASSY | 6597-N |  |  | 1 | 01
4.1.1 | 800 GLASS TOP | 6597-15 | PB |  | 1 | 01
4.1.2 | ALUMINIUM TOP BOSS | 6597-5 |  |  | 4 | 00
4.1.2 | ADHESIVE | N/A |  |  | AS REQUIRED | N/A
4.2 | TEMPERED SAFETY GLASS STICKER (WHITE TEXT) | 465290 |  |  | 1 | 00
5 | BAGGED ITEMS 5 | N/A |  |  | 2 | N/A
5.1 | 800 SHELF GLASS | 6423-11 | PB |  | 1 | 03
5.2 | TEMPERED SAFETY GLASS STICKER (WHITE TEXT) | 465290 |  |  | 1 | 00
6 | M8 TIE BAR | 6423-8 |  |  | 4 | 00
7 | BAGGED ITEMS 7 | N/A |  | G | 1 | N/A
7.1 | M8 PLASTIC FOOT DIA38 TUBE | 6597-6 | B |  | 4 | 00
8 | TRACK LABEL (ADHERE TO UNDERSIDE OF 6597-6) | 464631 |  |  | 1 | 00
9 | SDC800/KST80 BOX ASSY | 701430 |  |  | 1 | --
9.1 | SDC800/KST80 1C BROWN BOX LID | 472057 |  |  | 1 | --
9.2 | SDC800 BARCODE LABEL | 470247 |  |  | 2 | --
10 | SDC800/KST80 PLAIN BOX BASE | 471926 |  |  | 1 | --
11 | PACKAGING CORNERS FOR ADDED STRENGTH | 420113 |  |  | 4 | 00
12 | BASIC AVF GLASS FURNITURE PACKAGING SPEC | (420111) |  |  | SET | N/A
13 | SDC800 INSTRUCTION LEAFLET (EN/FR/SP) | 471928 |  |  | 1 | 00
14 | OUTER CARTON TYPE 2 BOX ASSY | (701138) |  |  | 1 | --
14.1 | OUTER CARTON TYPE 2 (C/W TEXT) | (470236) |  |  | 1 | --
14.2 | SDC800 BARCODE LABEL | 470247 |  |  | 2 | --
15 | CLEAR CELLOPHANE TAPE (OUTER CARTON SEAM) | N/A |  |  | AS REQUIRED | N/A