## Sheet1
| PRODUCT DESCRIPTION | PRODUCT | FINISH |  | DATE | REV
| COLUMN TV STAND (STKL900) | STKL900A | MULTIPLE |  | 2025-01-02 | 27
ITEM | DESCRIPTION | PART No. | FINISH | BAG LETTER | QTY | REV | DEV No. | ITEM LETTER
1 | LH ASSY & LABELS | N/A |  |  | 1 | N/A
1.1 | LH ASSY | 6533-M |  |  | 1 | 00 |  | O1
1.1.1 | LH WELD ASSY | 6533-A | S |  | 1 | 01 | COLU-A
1.1.1.1 | LH UPRIGHT | 6533-1 |  |  | 1 | 03 | COLU-1
1.1.1.2 | LH BASE SUPPORT | 6533-3 |  |  | 1 | 02 | COLU-3
1.1.1.3 | LH WELD PLATE | 6533-8 |  |  | 1 | 02 | COLU-8
1.1.1.4 | END PLATE | 6537-12 |  |  | 1 | 02
1.1.1.5 | M6X12LG PEM FH CLINCH STUD | 400498 |  |  | 2 | --
1.1.1.6 | M6 HEX WELD NUT | 400647 |  |  | 3 | --
1.1.1.7 | M6 FLAT HEAD ROUND BODY RIVET NUT | 400876 |  |  | 2 | --
1.2 | COLUMN END CAP | 6418-26 | B |  | 1 | 00 | COLU-26
1.3 | RED LETTER LABEL (TEXT 'O1') | (466035) |  |  | 1 | 00
2 | RH ASSY & LABELS | N/A |  |  | 1 | N/A
2.1 | RH ASSY | 6533-N |  |  | 1 | 00
2.1.1 | RH WELD ASSY | 6533-B | S |  | 1 | 01 | COLU-B | O2
2.1.1.1 | RH UPRIGHT | 6533-2 |  |  | 1 | 03 | COLU-2
2.1.1.2 | RH BASE SUPPORT | 6533-4 |  |  | 1 | 02 | COLU-4
2.1.1.3 | RH WELD PLATE | 6533-11 |  |  | 1 | 02 | COLU-11
2.1.1.4 | END PLATE | 6537-12 |  |  | 1 | 02
2.1.1.5 | M6X12LG PEM FH CLINCH STUD | 400498 |  |  | 2 | --
2.1.1.6 | M6 HEX WELD NUT | 400647 |  |  | 3 | --
2.1.1.7 | M6 FLAT HEAD ROUND BODY RIVET NUT | 400876 |  |  | 2 | --
2.2 | COLUMN END CAP | 6418-26 | B |  | 1 | 00 | COLU-26
2.3 | RED LETTER LABEL (TEXT 'O2') | (466035) |  |  | 1 | 00
3 | TOP STRUT ASSY & LABELS | N/A |  |  | 1 | N/A
3.1 | CENTRAL STRUT SUPPORT ASSY | 6533-I | S |  | 1 | 02 | COLU-I | V1
3.1.1 | WELD PLATE FRONT | 6533-23 |  |  | 2 | 01 | COLU-23
3.1.2 | WELD PLATE SUPPORT | 6533-24 |  |  | 2 | 01 | COLU-24
3.1.3 | TOP STRUT SUPPORT WELD PLATE | 6533-21 |  |  | 1 | 01 | COLU-21
3.2 | RED LETTER LABEL (TEXT 'V1') | (466035) |  |  | 1 | 00
4 | MIDDLE SHELF CURVE & LABELS | N/A |  |  | 1 | N/A
4.1 | MIDDLE SHELF CURVE | 6533-17 | PB |  | 1 | 03 | COLU-17 | U1
4.2 | TEMPERED SAFETY GLASS STICKER | 465290 |  |  | 1 | 00
4.3 | RED LETTER LABEL (TEXT 'U1') | (466035) |  |  | 1 | 00
5 | BOTTOM SHELF CURVE & LABELS | N/A |  |  | 1 | N/A
5.1 | BOTTOM SHELF CURVE | 6533-16 | PB |  | 1 | 03 | COLU-16 | U2
5.2 | TEMPERED SAFETY GLASS STICKER | 465290 |  |  | 1 | 00
5.3 | RED LETTER LABEL (TEXT 'U2') | (466035) |  |  | 1 | 00
6 | CENTRAL STRUT SUPPORT ASSY & LABEL | N/A |  |  | 1 | N/A
6.1 | CENTRAL STRUT SUPPORT ASSY | 6533-J | S |  | 1 | 01 | COLU-J | P
6.1.1 | CENTRAL STRUT SUPPORT | 6533-15 |  |  | 1 | 01 | COLU-15
6.1.2 | WELD PLATE CENTRAIL STRUT | 6533-25 |  |  | 2 | 01 | COLU-25
6.2 | RED LETTER LABEL (TEXT 'P') | (466035) |  |  | 1 | 00
7 | MAIN UPRIGHT ASSY & LABEL | N/A |  |  | 1 | N/A
7.1 | MAIN UPRIGHT WELD ASSY | 6507-E | B |  | 1 | 02 | COLU-L | V2
7.1.1 | MAIN UPRIGHT | 6507-15 |  |  | 1 | 01 | COLU-27
7.1.2 | FIXING PLATE | 6507-19 |  |  | 1 | 02 | COLU-26
7.2 | RED LETTER LABEL (TEXT 'V2') | (466035) |  |  | 1 | 00
8 | 600 HORIZONTAL PLATE ASSY | 6504-A | BM |  | 1 | 02 |  | Q
8.1 | 600 HORIZONTAL PLATE | 6504-1 |  |  | 1 | 02
8.2 | STIFFENER | 6504-2 |  |  | 1 | 02
9 | 400 VESA BRKT LH ASSY | 6470-C |  |  | 1 | 01 |  | R
9.1 | HANGER BRKT LH | 6470-6 | BM |  | 1 | 02
9.2 | SNAP CLIP | 6470-8 |  |  | 1 | 00
9.3 | Ø3x20LG SLOTTED SPRING PIN | 400892 | ZP+BP |  | 2 | N/A
9.4 | 400 VESA BRKT | 6470-9 | BM |  | 1 | 01
9.5 | SMALL FRICTION BUSH | 481512 | W |  | 4 | 01
9.6 | M5 SPECIAL COACH BOLT | 400894 | ZP+BP |  | 1 | 00
9.7 | M5 DIN6926NULOK FLANGE NUT | 400926 | BZP |  | 2 | N/A
10 | 400 VESA BRKT RH ASSY | 6470-D |  |  | 1 | 01 |  | S
10.1 | HANGER BRKT RH | 6470-7 | BM |  | 1 | 01
10.2 | SNAP CLIP | 6470-8 |  |  | 1 | 00
10.3 | Ø3x20LG SLOTTED SPRING PIN | 400892 | ZP+BP |  | 2 | N/A
10.4 | 400 VESA BRKT | 6470-9 | BM |  | 1 | 01
10.5 | SMALL FRICTION BUSH | 481512 | W |  | 4 | 01
10.6 | M5 SPECIAL COACH BOLT | 400894 | ZP+BP |  | 1 | 00
10.7 | M5 DIN6926NULOK FLANGE NUT | 400926 | BZP |  | 2 | N/A
11 | TIE COLLAR WELD ASSY WITH LABEL | N/A |  |  | 2 | N/A |  | T
11.1 | TIE COLLAR ASSY | 6645-F |  |  | 1 | 02
11.1.1 | TIE COLLAR WELD ASSY | 6645-A |  |  | 1 | 03
11.1.1.1 | TIE COLLAR RH | 6645-1 |  |  | 1 | 00
11.1.1.2 | TIE COLLAR LH | 6645-2 |  |  | 1 | 03
11.1.1.3 | WELD RIB | 6645-3 |  |  | 2 | 00
11.1.1.4 | M8 PEM CLINCH NUT | 400840 |  |  | 1 | N/A
11.1.5 | M8x20LG SOCKET CAP HEAD SCREW | 400454 | ZP + BP |  | 2 | N/A
11.2 | PLASTIC TIE COLLAR INSERT | 6645-4 |  |  | 1 | 00
11.3 | RED LETTER LABEL (TEXT 'T') | (466035) |  |  | 1 | 00
12 | BASE SUPPORT ASSY & LABEL | N/A |  |  | 1 | N/A
12.1 | BASE SUPPORT ASSY | 6533-G | S |  | 1 | 01 | COLU-G | W1
12.1.1 | BASE SUPPORT | 6533-20 |  |  | 1 | 01 | COLU-20
12.1.2 | WELD PLATE BASE SUPPORT STRUT | 6533-26 |  |  | 2 | 01 | COLU-26
12.2 | RED LETTER LABEL (TEXT 'L') | (466035) |  |  | 1 | 00
13 | FRONT SUPPORT ASSY & LABEL | N/A |  |  | 1 | N/A
13.1 | FRONT SUPPORT ASSY | 6533-K |  |  | 1 | 00 | COLU-K | W2
13.1.1 | FRONT SUPPORT | 6533-5 | S |  | 1 | 01 | COLU-5
13.1.2 | COLUMN END CAP | 6418-26 | B |  | 2 | 00 | 6418-26
13.2 | RED LETTER LABEL (TEXT 'M') | (466035) |  |  | 1 | 00
14 | BACK BOARD | 6533-7 | WO |  | 1 | 02 | COLU-7 | X1 | WALNUT/ OAK
15 | BACK BOARD | 6533-7 | BW |  | 1 | 02 | COLU-7 | X2 | BLACK/ WHITE
16 | LH SHELF SUPPORT | 6533-18 | S |  | 1 | 05 | COLU-18 | Y1
17 | RH SHELF SUPPORT | 6533-19 | S |  | 1 | 05 | COLU-19 | Y2
18 | BAGGED ITEM (BOLT PLATE) | N/A |  |  | 1 | N/A
18.1 | BOLT PLATE | 6533-28 | BM |  | 1 | 00 | 6504-5 | Z
18.2 | PLAIN 0.04mm THK PE BAG | N/A | TRANSPARENT |  | 1 | N/A
19 | BAGGED ITEMS (TV FIXINGS KIT) | N/A |  |  | 1 | N/A
19.1 | 6-4 NYLON SLEEVE | 440163 | W | RE1 | 4 | 00
19.2 | 8-6 NYLON SLEEVE | 440164 | W | RE2 | 4 | 00
19.3 | UNIVERSAL STACKING SPACER | 440185 | B | SP1 | 4 | 00
19.4 | HALF UNIVERSAL STACKING SPACER | 440188 | R | SP2 | 4 | 00
19.5 | M4x16 LONG POZI PAN HEAD SCREW | 400477 | BZP | TV1 | 4 | N/A
19.6 | M4x25 LONG POZI PAN HEAD SCREW | 400544 | BZP | TV2 | 4 | N/A
19.7 | M6x16 LONG POZI PAN HEAD SCREW | 400457 | BZP | TV3 | 4 | N/A
19.8 | M6x25 LONG POZI PAN HEAD SCREW | 400151 | BZP | TV4 | 4 | N/A
19.9 | M8x16 LONG POZI PAN HEAD SCREW | 400549 | BZP | TV5 | 4 | N/A
19.10 | M8x30 LONG POZI PAN HEAD SCREW | 400775 | BZP | TV6 | 4 | N/A
19.11 | M8x45LG POZI PAN HEAD SCREW | 400608 | BZP | TV7 | 4 | N/A
19.12 | PRINTED COMPARTMENTALISED FIXING BAG (STD BASIC) | (471589) |  | N/A | 1 | 00
20 | BAGGED ITEMS (FIXINGS KIT) | N/A |  |  | 1 | N/A
20.1 | END CAP | 6504-17 | B | A | 1 | 01
20.2 | SCREW ON FOOT | 6418-19 | B | B | 4 | 00
20.3 | M6x30LG SOCKET CAP HEAD SCREWS | 400464 | BZP | C | 4 | N/A
20.4 | M6x28LG SOCKET CHEESE HEAD SCREW | 400867 | BZP | D | 2 | N/A
20.5 | M6x16LG SOCKET CHEESE HEAD SCREW | 400883 | BZP | E | 18 | N/A
20.6 | M6 TYPE T NULOC NUT | 400253 | BZP | F1 | 8 | N/A
20.7 | M6x12LG SOCKET CAP HEAD SCREW | 400453 | ZP+BP | F2 | 4 | N/A
20.8 | SELF ADHESIVE RUBBER PAD | 481568 |  | G | 4 | 00
20.9 | CLAMP SCREW CAP | 6424-3 | B | H | 2 | 00
20.10 | CABLE MNG INSERT | 481571 | B | I | 2 | 00
20.11 | 4mm ALLEN KEY 25x70LG | 480503 | S | J1 | 1 | 01
20.12 | 5mm ALLEN KEY 30x80LG | 481533 |  | J2 | 1 | N/A
20.13 | 6mm ALLEN KEY 35x90LG | 481280 |  | J3 | 1 | 00
20.14 | M6 SPANNER | 481561 |  | J4 | 1 | --
20.15 | VELCRO CABLE MNG TIES (SPEC TBC) | 481683 |  | K1 | 2 | --
20.16 | SDC CABLE MNG CLIPS WITH ADHESIVE STRIP | 481555 |  | K2 | 2 | --
20.17 | THREADED SUCKER CUP JINHUA DINGDING M430 | 481699 |  | L | 4 | 00
20.18 | M4 THIN NUT | 400679 |  | M | 4 | N/A
20.19 | PRINTED COMPARTMENTALIZED FIXINGS BAG (0.04 THK PE) minimum 30% recycled content | N/A | TRANSPARENT | N/A | 1 | N/A
21 | STKL900A INSTRUCTION LEAFLET | 472095 |  |  | 1 | 03
22 | AVF A5 HELP LEAFLET | 471230 |  |  | 1 | --
23 | STKL900 PACKAGING SPEC | 420198 |  |  | 1 | 00
24 | TRACK LABEL (ADHERE TO REAR OF 6533-I) | 464631 |  |  | 1 | 00
25 | STKL900A BOX ASSY | 701457 |  |  | 1 | --
25.1 | STKL900A 1C BROWN BOX LID | 472147 |  |  | 1 | --
25.2 | STKL900A BARCODE LABEL | 471174 |  |  | 2 | --
26 | STKL900A BROWN BOX BASE | N/A |  |  | 1 | --