## Sheet1
| PRODUCT DESCRIPTION | PRODUCT | FINISH |  | DATE | REV | F7 REFERENCE
| DOUBLE ARM 400 MOUNT (AL404) | AAL444 | TEXTURED BLACK |  | 2025-03-31 | 18 | E35SBH
ITEM | DESCRIPTION | PART No. | FINISH | BAG LETTER | QTY | REV | F7 PART No. | ITEM LETTER
1 | BRKT AND LABEL ASSY | N/A |  |  | 1 | N/A
1.1 | WALL BRKT AND ARM ASSY | 6618-H |  |  | 1 | 00 | E35SBHNB03 | A
1.1.1 | SINGLE STUD WALL BRKT | 6618-28 | A |  | 1 | A09 | E20SB002
1.1.2 | ARM SUB ASSY | 6618-G |  |  | 1 | 01 | E35SBHNB04
1.1.2.1 | LOWER REAR ARM (30x20 TUBE) | 6618-21 | A |  | 1 | A01 | E15SBH003
1.1.2.2 | ARM (30x20 TUBE) | 6618-57 | A |  | 1 | A01 | E20SDWBXS003
1.1.2.3 | FRONT ARM (30x20 TUBE) | 6618-22 | A |  | 1 | A01 | E15SBH002
1.1.2.4 | PIVOT SPACER BUSH | 6618-23 | B |  | 2 | A01 | SLDM10/21.5/B
1.1.2.5 | 30x20 INTERNAL END CAP | 6618-16 | B |  | 3 | A05 | GS13
1.1.2.6 | RIVET PIVOT TUBE | 6618-26 |  |  | 1 | A01 | XMG-138.5L
1.1.3 | 30x20 EXTERNAL END CAP | 6618-15 | B |  | 2 | A01 | GS009-N
1.1.4 | 30x20 INTERNAL END CAP | 6618-16 | B |  | 1 | A05 | GS13
1.1.5 | M8x47LG COACH BOLT | 6618-17 | S |  | 3 | 00 | 3A06M8/47/L/0-1-DZ
1.1.6 | M8 TYPE-T NYLOC NUT | 400336 | BZP |  | 3 | N/A
1.1.7 | 8.4 I/D x 20 O/D x 1 THK WASHER | 6618-19 | S |  | 2 | 00 | 3C1/20/8.4/1/L
1.1.8 | PIVOT AND TILT BRKT | 6618-18 | A |  | 1 | A01 | E14CB002
1.1.9 | CABLE MAN CLIP | 6618-24 | B |  | 1 | A02 | XK005
1.1.10 | No8x12LG TYPE AB POZI PAN HEAD SCREW | 400827 | 8.8 BZP |  | 1 | N/A
1.1.11 | PIVOT END CAP | 6618-27 | B |  | 2 | A02 | E27MDV006
1.1.12 | M6x10LG POZI PAN HEAD SCREW | 400667 | 4.8 BZP |  | 2 | N/A
1.1.13 | M6 PLAN WASHER (FORM C) | 440141 | BZP |  | 2 | N/A
1.2 | TRACK LABEL (ADHERE TO REAR OF 6618-28) | (464631) |  |  | 1 | 00
2 | BAGGED VESA PLATE | N/A |  |  | 1 | N/A
2.1 | 200x200 TILT VESA PLATE | 6618-13 | A |  | 1 | A01 | E26CB001-2 | B
2.2 | POLYETHYLENE BUBBLE BAG | N/A | TRANSPARENT |  | 1 | N/A
3 | SHRINK WRAPPED ADAPTERS | N/A |  |  | 1 | N/A
3.1 | VESA ADAPTER | 6618-14 | A |  | 4 | A01 | E2611SBSM002 | C
3.2 | POLYETHYLENE SHRINK WRAP | N/A | TRANSPARENT |  | 1 | N/A
4 | ADAPTER FIXINGS KIT (SINGLE POCKET BAG) | KU1 |  |  | 1 | N/A
4.1 | M6x8LG POZI PAN HEAD SCREW | 400421 | 4.8 BZP | U | 4 | N/A
4.2 | M6 PLAIN WASHER (FORM C) | 440141 | BZP |  | 4 | N/A
4.3 | PRINTED COMPARTMENTALISED FIXING BAG (STD BASIC) | (471589) | LDPE |  | 1 | 00
5 | TV FIXINGS KIT (MULTI POCKET BAG) | KT1 |  |  | 1 | N/A
5.1 | M4x16LG POZI PAN HEAD SCREW | 400477 | 4.8 BZP | T1 | 4 | N/A
5.2 | M4x30LG POZI PAN HEAD SCREW | 400545 | 4.8 BZP | T2 | 4 | N/A
5.3 | M6x16LG POZI PAN HEAD SCREW | 400457 | 4.8 BZP | T3 | 4 | N/A
5.4 | M6x30LG POZI PAN HEAD SCREW | 400652 | 4.8 BZP | T4 | 4 | N/A
5.5 | M8x25LG POZI PAN HEAD SCREW | 400551 | 4.8 BZP | T5 | 4 | N/A
5.6 | M8x45LG POZI PAN HEAD SCREW | 400608 | 4.8 BZP | T6 | 4 | N/A
5.7 | M6 PLAIN WASHER (FORM C) | 440141 | BZP | T7 | 4 | N/A
5.8 | STD HALF TV SPACER | 6618-10 |  | T8 | 4 | A02 | ZGDM8/5/B
5.9 | STD FULL TV SPACER | 6618-9 |  | T9 | 4 | A02 | SLDM8/10/B
5.10 | PRINTED COMPARTMENTALISED FIXING BAG (STD BASIC) | (471589) |  |  | 1 | 00
6 | WALL FIXINGS KIT (SINGLE POCKET BAG) | KW1 |  |  | 1 | N/A
6.1 | No12x50mm LG TYPE AB HEX HEAD SCREW | 401089 | S |  | 3 | 00 | 3A05ST6.3/50/L/8
6.2 | FLANGED 8x40LG GREY WALL PLUG | 481770 |  | W | 3 | 00 | 3DM6/8/40H
6.3 | M6 PLAIN WASHER (FORM C) | 440141 | BZP |  | 3 | N/A
6.4 | PRINTED COMPARTMENTALISED FIXING BAG (STD BASIC) | (471589) |  |  | 1 | 00
7 | AL404 INSTRUCTION LEAFLET (EN) | 471035 |  |  | 1 | 00
8 | ALL444 BOX ASSY | 701228 |  |  | 1 | --
8.1 | AAL444 4C BOX | 471058 |  |  | 1 | --
8.2 | AAL444 YELLOW CAT No LABEL | 469356 |  |  | 1 | --
9 | CLEAR CELLOPHANE TAPE (BOX TABS) | N/A |  |  | 1 | N/A
10 | ARGOS OUTER BOX ASSY | (700721) |  |  | 1/6 | --
10.1 | OUTER CARTON (ARGOS) | (468432) |  |  | 1 | --
10.2 | AL444 BREAK PACK LABEL | 471401 |  |  | 1 | --
11 | CLEAR CELLOPHANE TAPE (OUTER CARTON) | N/A |  |  | AS REQUIRED | N/A