## Sheet1
| PRODUCT DESCRIPTION | PRODUCT | FINISH |  | DATE | REV
| 200 FLAT MOUNT ASSY (CL200-v4) | ACL220 | TEXTURED BLACK |  | 2026-10-21 | 15
ITEM | DESCRIPTION | PART No. | FINISH | BAG LETTER | QTY | REV | F7 PART No. | ITEM LETTER | ITEM WEIGHT (g)
1 | BACKPLATE WITH LABEL | N/A |  |  | 1 | N/A |  |  | 2997
1.1 | AVF SMALL BACKPLATE | 6527-94 |  |  | 1 | 00 |  | A | 1998
1.1.1 | SMALL BACKPLATE | 6527-88 | B |  | 1 | 01 |  |  | 999
1.2 | TRACK LABEL (ADHERE TO REAR OF 6527-94) | (464631) |  |  | 1 | 00 |  |  | 999
2 | 200 VESSA FIXED BRKT LH ASSY | 6527-BP |  |  | 1 | 00 |  | B1 | 4995
2.1 | 200 VESA FIXED BRKT LH | 6527-17 | B |  | 1 | 00 |  |  | 999
2.2 | SNAP CLIP FS ASSY | 6527-BO |  |  | 1 | 00 |  |  | 1998
2.2.1 | SNAP CLIP | 6527-68 | G |  | 1 | 00 |  |  | 999
2.2.2 | BLACK NYLON CORD Ø1mm x 468mm LONG | 6527-32 |  |  | 1 | N/A |  |  | 999
2.3 | M5x10LG POZI CSK HEAD SCREW | 400691 | 4.8 ZP+BP |  | 1 | N/A | 3A08M6/10/H/0 |  | 999
2.4 | M5 TYPE-T NYLOC NUT | 400643 | ZP+BP |  | 1 | N/A |  |  | 999
3 | 200 VESA FIXED BRKT RH ASSY | 6527-BQ |  |  | 1 | 00 |  | B2 | 4995
3.1 | 200 VESA FIXED BRKT RH | 6527-18 | MB |  | 1 | 00 |  |  | 999
3.2 | SNAP CLIP FS ASSY | 6527-BO |  |  | 1 | 00 |  |  | 1998
3.2.1 | SNAP CLIP | 6527-68 | G |  | 1 | 00 |  |  | 999
3.2.2 | BLACK NYLON CORD Ø1mm x 468mm LONG | 6527-32 |  |  | 1 | N/A |  |  | 999
3.3 | M5x10LG POZI CSK HEAD SCREW | 400691 | 4.8 ZP+BP |  | 1 | N/A | 3A08M6/10/H/0 |  | 999
3.4 | M5 TYPE-T NYLOC NUT | 400643 | ZP+BP |  | 1 | N/A |  |  | 999
4 | FIXING KIT (BAGGED ITEMS) | N/A |  |  | 1 | N/A |  |  | 46953
4.1 | 6-4 NYLON SLEEVE | 440163 | W | C1 | 4 | 00 |  |  | 999
4.2 | 8-6 NYLON SLEEVE | 440164 | W | C2 | 4 | 00 |  |  | 999
4.3 | UNIVERSAL STACKING SPACER | 440185 | B | D1 | 4 | 00 |  |  | 999
4.4 | HALF UNIVERSAL STACKING SPACER | 440188 | R | D2 | 4 | 00 |  |  | 999
4.5 | M4x16LG POZI PAN HEAD SCREW | 400477 | 4.8 BZP | E1 | 4 | N/A | 3A01M4/16/L/0 |  | 999
4.6 | M4x30LG POZI PAN HEAD SCREW | 400545 | 4.8 BZP | E2 | 4 | N/A | 3A01M4/30/L/0 |  | 999
4.7 | M6x16LG POZI PAN HEAD SCREW | 400457 | 4.8 BZP | E3 | 4 | N/A | 3A02M6/15/L/0 |  | 999
4.8 | M6x30LG POZI PAN HEAD SCREW | 400652 | 4.8 BZP | E4 | 4 | N/A | 3A02M6/30/L/0 |  | 999
4.9 | M8x25LG POZI PAN HEAD SCREW | 400551 | 4.8 BZP | E5 | 4 | N/A | 3A02M8/25/L/0 |  | 999
4.10 | M8x45LG POZI PAN HEAD SCREW | 400608 | 4.8 BZP | E6 | 4 | N/A | 3A02M8/45/L/0 |  | 999
4.11 | No14 x 60mm LG TYPE AB PHILIPS PAN HEAD SCREW | 400765 | BZP | F | 3 | N/A | 3A05ST6.3/60L |  | 999
4.12 | Ø10 x 60LG WALL PLUG | 481822 |  | G | 3 | 00 | 3DM6/10/60-HM |  | 999
4.13 | PRINTED COMPARTMENTALISED FIXING BAG (STD TYPE 2) | (471591) |  |  | 1 | 00 |  |  | 999
5 | CL200-v4 INSTRUCTION LEAFLET (EN) | 472817 |  |  | 1 | 00 |  |  | 999
6 | CL200-v4 FITTINGS SET | 420235 |  |  | 1 | 00 |  |  | 999
6.1 | 200 PACKER 1 | 6527-123 |  |  | 1 | 00 |  |  | 999
7 | ACL220 BOX ASSY | 701689 |  |  | 1 | -- |  |  | 999.02
7.1 | ACL220 4C BOX | 472826 |  |  | 1 | -- |  |  | 999
7.2 | ACL220 YELLOW CAT No LABEL | 469357 |  |  | 1 | -- |  |  | 0.02
8 | Ø1 1/2" (38mm) CLEAR PP SEAL LABEL (ON CTR) | 463763 |  |  | 1 | N/A |  |  | 0.02
9 | ARGOS OUTER BOX ASSY | (700721) |  |  | 0.16667 | -- |  |  | 1998
9.1 | OUTER CARTON (ARGOS) | (468432) |  |  | 1 | -- |  |  | 999
9.2 | ACL220 BREAK PACK LABEL | 469422 |  |  | 1 | -- |  |  | 999
10 | CLEAR CELLOPHANE TAPE (OUTER CARTON) | N/A |  |  | AS REQUIRED | N/A |  |  | 10
[8 empty] | GIFT BOXED WEIGHT (g) | 62937.04
[8 empty] | BOM TOTAL WEIGHT (g) | 63271.7067
[8 empty] | GROSS WEIGHT (g) | 379630.24