## Sheet1
| PRODUCT DESCRIPTION | PRODUCT | FINISH |  | DATE | REV
| 400 TILT MOUNT ASSY (CL401-v4) | ACL441 | METALLIC BLACK |  | 2026-10-09 | 16
ITEM | DESCRIPTION | PART No. | FINISH | BAG LETTER | QTY | REV | F7 PART No. | ITEM LETTER | ITEM WEIGHT (g)
1 | BACKPLATE WITH LABEL | N/A |  |  | 1 | N/A
1.1 | AVF MEDIUM BACKPLATE | 6527-96 |  |  | 1 | 00 |  | A
1.1.1 | MEDIUM BACKPLATE | 6527-90 | MB |  | 1 | 01
1.2 | TRACK LABEL (ADHERE TO REAR OF 6527-96) | (464631) |  |  | 1 | 00
2 | 400 VESSA TILT BRKT LH ASSY | 6527-CD |  |  | 1 | 01 |  | B1
2.1 | TILT BASE LH | 6527-21 | MB |  | 1 | 01
2.2 | SNAP CLIP TM ASSY | 6527-CC |  |  | 1 | 00
2.2.1 | SNAP CLIP | 6527-68 | G |  | 1 | 00
2.2.2 | BLACK NYLON CORD Ø1mm x 576mm LONG | 6527-27 |  |  | 1 | N/A
2.3 | M5x8LG POZI PAN HEAD SCREW | 400907 | 4.8 ZP+BP |  | 1 | N/A | 3A01M5/8/H/0
2.4 | 400 VESA TILT BRKT LH ASSY | 6527-CQ | MB |  | 1 | 00
2.4.1 | 400 VESA TILT BRKT LH | 6527-113 |  |  | 1 | 00
2.4.2 | M6x15LG PEM FH CLINCH STUD | 400465 | BZP |  | 2 | N/A
2.5 | TILT BUSH | 6527-25 | W |  | 2 | 00
2.6 | TILT SLIDE WASHER | 6527-26 | W |  | 2 | 00
2.7 | M6 PLAIN WASHER (FORM G) | 440191 | ZP+BP |  | 2 | N/A
2.8 | M6 TYPE-T NYLOC NUT | 400253 | BZP |  | 2 | N/A
3 | 400 VESA TILT BRKT RH ASSY | 6527-CE |  |  | 1 | 01 |  | B2
3.1 | TILT BASE RH | 6527-22 | MB |  | 1 | 01
3.2 | SNAP CLIP TM ASSY | 6527-CC |  |  | 1 | 00
3.2.1 | SNAP CLIP | 6527-68 | G |  | 1 | 00
3.2.2 | BLACK NYLON CORD Ø1mm x 576mm LONG | 6527-27 |  |  | 1 | N/A
3.3 | M5x8LG POZI PAN HEAD SCREW | 400907 | 4.8 ZP+BP |  | 1 | N/A | 3A01M5/8/H/0
3.4 | 400 VESA MEMBER RH ASSY | 6527-CR | MB |  | 1 | 00
3.4.1 | 400 VESA TILT BRKT RH | 6527-114 |  |  | 1 | 00
3.4.2 | M6x15LG PEM FH CLINCH STUD | 400465 | BZP |  | 2 | N/A
3.5 | TILT BUSH | 6527-25 | W |  | 2 | 00
3.6 | TILT SLIDE WASHER | 6527-26 | W |  | 2 | 00
3.7 | M6 PLAIN WASHER (FORM G) | 440191 | ZP+BP |  | 2 | N/A
3.8 | M6 TYPE-T NYLOC NUT | 400253 | BZP |  | 2 | N/A
4 | FIXING KIT (BAGGED ITEMS) | N/A |  |  | 1 | N/A
4.1 | 6-4 NYLON SLEEVE | 440163 | W | C1 | 4 | 00
4.2 | 8-6 NYLON SLEEVE | 440164 | W | C2 | 4 | 00
4.3 | UNIVERSAL STACKING SPACER | 440185 | B | D1 | 4 | 00
4.4 | HALF UNIVERSAL STACKING SPACER | 440188 | R | D2 | 4 | 00
4.5 | M4x16LG POZI PAN HEAD SCREW | 400477 | 4.8 BZP | E1 | 4 | N/A | 3A01M4/16/L/0
4.6 | M4x30LG POZI PAN HEAD SCREW | 400545 | 4.8 BZP | E2 | 4 | N/A | 3A01M4/30/L/0
4.7 | M6x16LG POZI PAN HEAD SCREW | 400457 | 4.8 BZP | E3 | 4 | N/A | 3A02M6/15/L/0
4.8 | M6x30LG POZI PAN HEAD SCREW | 400652 | 4.8 BZP | E4 | 4 | N/A | 3A02M6/30/L/0
4.9 | M8x25LG POZI PAN HEAD SCREW | 400551 | 4.8 BZP | E5 | 4 | N/A | 3A02M8/25/L/0
4.10 | M8x45LG POZI PAN HEAD SCREW | 400608 | 4.8 BZP | E6 | 4 | N/A | 3A02M8/45/L/0
4.11 | No14 x 60mm LG TYPE AB PHILIPS PAN HEAD SCREW | 400765 | BZP | F | 3 | N/A | 3A05ST6.3/60L
4.12 | Ø10 x 60LG WALL PLUG | 481822 |  | G | 3 | 00 | 3DM6/10/60-HM
4.13 | PRINTED COMPARTMENTALISED FIXING BAG (STD TYPE 2) | (471591) |  |  | 1 | 00
5 | CL401-v4 INSTRUCTION LEAFLET (EN) | 472821 |  |  | 1 | 00
6 | CL401-v4 FITTINGS SET | 420239 |  |  | 1 | 00
6.1 | 401 PACKER 1 | 6527-121 |  |  | 1 | 00
7 | ACL441 BOX ASSY | 701693 |  |  | 1 | --
7.1 | ACL441 4C BOX | 472830 |  |  | 1 | --
7.2 | ACL441 YELLOW CAT No LABEL | 469361 |  |  | 1 | --
8 | Ø1 1/2" (38mm) CLEAR PP SEAL LABEL (ON CTR) | 463763 |  |  | 2 | N/A
9 | ARGOS OUTER BOX ASSY | (700721) |  |  | 0.16667 | --
9.1 | OUTER CARTON (ARGOS) | (468432) |  |  | 1 | --
9.2 | ACL441 BREAK PACK LABEL | 469426 |  |  | 1 | --
10 | CLEAR CELLOPHANE TAPE (OUTER CARTON) | N/A |  |  | AS REQUIRED | N/A
GIFT BOXED WEIGHT (g)
BOM TOTAL WEIGHT (g)
GROSS WEIGHT (g)