## Sheet1
| PRODUCT DESCRIPTION | PRODUCT | FINISH |  | DATE | REV
| 600 FLAT MOUNT ASSY (CL600-v4) | ACL640 | TEXTURED BLACK |  | 2026-10-21 | 16
ITEM | DESCRIPTION | PART No. | FINISH | BAG LETTER | QTY | REV | F7 PART No. | ITEM LETTER | ITEM WEIGHT (g)
1 | BACKPLATE WITH LABEL | N/A |  |  | 1 | N/A
1.1 | AVF LARGE BACKPLATE | 6527-98 |  |  | 1 | 00 |  | A
1.1.1 | LARGE BACKPLATE | 6527-92 | B |  | 1 | 01
1.2 | TRACK LABEL (ADHERE TO REAR OF 6527-98) | (464631) |  |  | 1 | 00
2 | 400 VESA FIXED DP BRKT LH ASSY | 6527-CF |  |  | 1 | 00 |  | B1
2.1 | 400 VESA FIXED DP BRKT LH | 6527-15 | B |  | 1 | 00
2.2 | SNAP CLIP FL ASSY | 6527-CH |  |  | 1 | 00
2.2.1 | SNAP CLIP | 6527-68 | G |  | 1 | 00
2.2.2 | BLACK NYLON CORD Ø1mm x 1177mm LONG | 6527-30 |  |  | 1 | N/A
2.3 | M5x8LG POZI PAN HEAD SCREW | 400907 | 4.8 ZP+BP |  | 1 | N/A | 3A01M5/8/H/0
3 | 400 VESA FIXED DP BRKT RH ASSY | 6527-CG |  |  | 1 | 00 |  | B2
3.1 | 400 VESA FIXED DP BRKT RH | 6527-16 | B |  | 1 | 00
3.2 | SNAP CLIP FL ASSY | 6527-CH |  |  | 1 | 00
3.2.1 | SNAP CLIP | 6527-68 | G |  | 1 | 00
3.2.2 | BLACK NYLON CORD Ø1mm x 1177mm LONG | 6527-30 |  |  | 1 | N/A
3.3 | M5x8LG POZI PAN HEAD SCREW | 400907 | 4.8 ZP+BP |  | 1 | N/A | 3A01M5/8/H/0
4 | FIXING KIT (BAGGED ITEMS) | N/A |  |  | 1 | N/A
4.1 | 8-6 NYLON SLEEVE | 440164 | W | C | 4 | 00
4.2 | UNIVERSAL STACKING SPACER | 440185 | B | D1 | 4 | 00
4.3 | HALF UNIVERSAL STACKING SPACER | 440188 | R | D2 | 4 | 00
4.4 | M6x16LG POZI PAN HEAD SCREW | 400457 | 4.8 BZP | E1 | 4 | N/A | 3A02M6/15/L/0
4.5 | M6x30LG POZI PAN HEAD SCREW | 400652 | 4.8 BZP | E2 | 4 | N/A | 3A02M6/30/L/0
4.6 | M8x25LG POZI PAN HEAD SCREW | 400551 | 4.8 BZP | E3 | 4 | N/A | 3A02M8/25/L/0
4.7 | M8x45LG POZI PAN HEAD SCREW | 400608 | 4.8 BZP | E4 | 4 | N/A | 3A02M8/45/L/0
4.8 | No14 x 60mm LG TYPE AB PHILIPS PAN HEAD SCREW | 400765 | S | F | 4 | N/A | 3A05ST6.3/60L
4.9 | Ø10 x 60LG WALL PLUG | 481822 |  | G | 4 | 00 | 3DM6/10/60-HM
4.10 | PRINTED COMPARTMENTALISED FIXING BAG (STD TYPE 2) | (471591) |  |  | 1 | 00
5 | CL600-v4 INSTRUCTION LEAFLET (EN) | 472823 |  |  | 1 | 00
6 | CL600-v4 FITTINGS SET | 420241 |  |  | 1 | 00
6.1 | 600 PACKER 1 | 6527-119 |  |  | 1 | 00
7 | ACL640 BOX ASSY | 701695 |  |  | 1 | --
7.1 | ACL640 4C BOX | 472832 |  |  | 1 | --
7.2 | ACL640 YELLOW CAT No LABEL | 469363 |  |  | 1 | --
8 | Ø1 1/2" (38mm) CLEAR PP SEAL LABEL (ON CTR) | 463763 |  |  | 2 | N/A
9 | ARGOS OUTER BOX ASSY | (700721) |  |  | 0.16667 | --
9.1 | OUTER CARTON (ARGOS) | (468432) |  |  | 1 | --
9.2 | ACL640 BREAK PACK LABEL | 469428 |  |  | 1 | --
10 | CLEAR CELLOPHANE TAPE (OUTER CARTON) | N/A |  |  | AS REQUIRED | N/A
GIFT BOXED WEIGHT (g)
BOM TOTAL WEIGHT (g)
GROSS WEIGHT (g)