## Sheet1
| PRODUCT DESCRIPTION | PRODUCT | FINISH |  | DATE | REV
| 600 TILT MOUNT ASSY (CL601-v4) | ACL641 | TEXTURED BLACK |  | 2026-10-21 | 17
ITEM | DESCRIPTION | PART No. | FINISH | BAG LETTER | QTY | REV | F7 PART No. | ITEM LETTER | ITEM WEIGHT (g)
1 | BACKPLATE WITH LABEL | N/A |  |  | 1 | N/A
1.1 | AVF LARGE BACKPLATE | 6527-98 |  |  | 1 | 00 |  | A
1.1.1 | LARGE BACKPLATE | 6527-92 | B |  | 1 | 01
1.2 | TRACK LABEL (ADHERE TO REAR OF 6527-98) | (464631) |  |  | 1 | 00
2 | 400 VESA LARGE TILT BRKT LH ASSY | 6527-CI |  |  | 1 | 01 |  | B1
2.1 | TILT BASE LH | 6527-21 | B |  | 1 | 01
2.2 | SNAP CLIP TL ASSY | 6527-CK |  |  | 1 | 00
2.2.1 | SNAP CLIP | 6527-68 | G |  | 1 | 00
2.2.2 | BLACK NYLON CORD Ø1mm x 887mm LONG | 6527-29 |  |  | 1 | N/A
2.3 | M5x8LG POZI PAN HEAD SCREW | 400907 | 4.8 ZP+BP |  | 1 | N/A | 3A01M5/8/H/0
2.4 | 400 VESA TILT BRKT LH ASSY | 6527-CQ | B |  | 1 | 00
2.4.1 | 400 VESA TILT BRKT LH | 6527-113 |  |  | 1 | 00
2.4.2 | M6x15LG PEM FH CLINCH STUD | 400465 | BZP |  | 2 | N/A
2.5 | TILT BUSH | 6527-25 | W |  | 2 | 00
2.6 | TILT SLIDE WASHER | 6527-26 | W |  | 2 | 00
2.7 | M6 PLAIN WASHER (FORM G) | 440191 | ZP+BP |  | 2 | N/A
2.8 | M6 TYPE-T NYLOC NUT | 400253 | BZP |  | 2 | N/A
3 | 400 VESA LARGE TILT BRKT RH ASSY | 6527-CJ |  |  | 1 | 01 |  | B2
3.1 | TILT BASE RH | 6527-22 | B |  | 1 | 01
3.2 | SNAP CLIP TL ASSY | 6527-CK |  |  | 1 | 00
3.2.1 | SNAP CLIP | 6527-68 | G |  | 1 | 00
3.2.2 | BLACK NYLON CORD Ø1mm x 887mm LONG | 6527-29 |  |  | 1 | N/A
3.3 | M5x8LG POZI PAN HEAD SCREW | 400907 | 4.8 ZP+BP |  | 1 | N/A | 3A01M5/8/H/0
3.4 | 400 VESA TILT BRKT RH ASSY | 6527-CR | B |  | 1 | 00
3.4.1 | 400 VESA TILT BRKT RH | 6527-114 |  |  | 1 | 00
3.4.2 | M6x15LG PEM FH CLINCH STUD | 400465 | BZP |  | 2 | N/A
3.5 | TILT BUSH | 6527-25 | W |  | 2 | 00
3.6 | TILT SLIDE WASHER | 6527-26 | W |  | 2 | 00
3.7 | M6 PLAIN WASHER (FORM G) | 440191 | ZP+BP |  | 2 | N/A
3.8 | M6 TYPE-T NYLOC NUT | 400253 | BZP |  | 2 | N/A
4 | FIXING KIT (BAGGED ITEMS) | N/A |  |  | 1 | N/A
4.1 | 8-6 NYLON SLEEVE | 440164 | W | C | 4 | 00
4.2 | UNIVERSAL STACKING SPACER | 440185 | B | D1 | 4 | 00
4.3 | HALF UNIVERSAL STACKING SPACER | 440188 | R | D2 | 4 | 00
4.4 | M6x16LG POZI PAN HEAD SCREW | 400457 | 4.8 BZP | E1 | 4 | N/A | 3A02M6/15/L/0
4.5 | M6x30LG POZI PAN HEAD SCREW | 400652 | 4.8 BZP | E2 | 4 | N/A | 3A02M6/30/L/0
4.6 | M8x25LG POZI PAN HEAD SCREW | 400551 | 4.8 BZP | E3 | 4 | N/A | 3A02M8/25/L/0
4.7 | M8x45LG POZI PAN HEAD SCREW | 400608 | 4.8 BZP | E4 | 4 | N/A | 3A02M8/45/L/0
4.8 | No14 x 60mm LG TYPE AB PHILIPS PAN HEAD SCREW | 400765 | BZP | F | 4 | N/A | 3A05ST6.3/60L
4.9 | Ø10 x 60LG WALL PLUG | 481822 |  | G | 4 | 00 | 3DM6/10/60-HM
4.10 | PRINTED COMPARTMENTALISED FIXING BAG (STD TYPE 2) | (471591) |  |  | 1 | 00
5 | CL601-v4 INSTRUCTION LEAFLET (EN) | 472824 |  |  | 1 | 00
6 | CL601-v4 FITTINGS SET | 420242 |  |  | 1 | 00
6.1 | 601 PACKER 1 | 6527-118 |  |  | 1 | 00
7 | ACL641 BOX ASSY | 701696 |  |  | 1 | --
7.1 | ACL641 4C BOX | 472833 |  |  | 1 | --
7.2 | ACL641 YELLOW CAT No LABEL | 469364 |  |  | 1 | --
8 | Ø1 1/2" (38mm) CLEAR PP SEAL LABEL (ON CTR) | 463763 |  |  | 2 | N/A
9 | ARGOS OUTER BOX ASSY | (700721) |  |  | 0.25 | --
9.1 | OUTER CARTON (ARGOS) | (468432) |  |  | 1 | --
9.2 | ACL641 BREAK PACK LABEL | 469429 |  |  | 1 | --
10 | CLEAR CELLOPHANE TAPE (OUTER CARTON) | N/A |  |  | AS REQUIRED | N/A
GIFT BOXED WEIGHT (g)
BOM TOTAL WEIGHT (g)
GROSS WEIGHT (g)