## Sheet1
| PRODUCT DESCRIPTION | PRODUCT | FINISH |  | DATE | REV
| WISHBONE ARM EXTRA LARGE MOUNT ASSY (QL665-v3) | CXL65-F | METALLIC BLACK |  | 2025-05-27 | 21
ITEM | DESCRIPTION | PART No. | FINISH | BAG LETTER | QTY | REV | DEV No. | ITEM LETTER
1 | WALL BRKT WITH COVERS ASSY | N/A |  |  | 1 | N/A |  | B
1.1 | WALL BRKT ASSY | 6640-M | MB |  | 1 | 02 | RL-A85
1.1.1 | WALL BRKT HORIZONTAL FRONT MEMBER | 6640-25 |  |  | 2 | 00 | RL-178
1.1.2 | WALL BRKT HORIZONTAL BACK MEMBER | 6640-26 |  |  | 2 | 00 | RL-181
1.1.3 | WALL BRKT STRUT | 6640-27 |  |  | 2 | 00 | RL-180
1.1.4 | WALL BRKT END PLATE LH | 6640-46 |  |  | 2 | 00 | RL-179
1.1.5 | WALL BRKT END PLATE RH | 6640-47 |  |  | 2 | 00 | RL-179
1.2 | WALL BRKT COVER | 6640-29 | B |  | 2 | 01 | RL-176
2 | ARM & VESA PLATE ASSY C/W LABELS | N/A |  |  | 1 | N/A |  | A
2.1 | ARM & VESA PLATE ASSY | 6640-A |  |  | 1 | 02 | RL-A86
2.1.1 | ARM ASSY | 6640-B |  |  | 1 | 05 | RL-A68
2.1.1.1 | ARM SUB ASSY | 6640-C |  |  | 2 | 00 | RL-A69
2.1.1.1.1 | REAR ARM WELDED ASSY | 6640-E | MB |  | 2 | 02 | RL-A71
2.1.1.1.1.1 | REAR ARM TUBE | 6640-35 |  |  | 1 | 00 | RL-137
2.1.1.1.1.2 | ARM ELBOW PIVOT MEMBER | 6640-36 |  |  | 1 | 00 | RL-140
2.1.1.1.1.3 | ARM PIVOT MEMBER | 6640-37 |  |  | 1 | 00 | RL-138
2.1.1.1.2 | FRONT ARM WELDED ASSY | 6640-D | MB |  | 1 | 02 | RL-A70
2.1.1.1.2.1 | FRONT ARM TUBE | 6640-32 |  |  | 1 | 00 | RL-145
2.1.1.1.2.2 | ARM PIVOT MEMBER | 6640-37 |  |  | 1 | 00 | RL-138
2.1.1.1.2.3 | ARM PIVOT MEMBER | 6640-34 |  |  | 1 | 00 | RL-139
2.1.1.1.3 | PIVOT TUBE | 6640-38 |  |  | 1 | 00 | RL-149
2.1.1.1.4 | BEARING WASHER | 6640-24 | B |  | 2 | 00 | RL-148
2.1.1.1.5 | ARM CAP INNER | 6640-23 | B |  | 1 | 01 | RL-141
2.1.1.2 | M8 PLAIN WASHER (FORM C) | 440222 | ZP+BP |  | 1 | N/A
2.1.1.3 | M8 TYPE-T NYLOC NUT | 400336 | ZP+BP |  | 5 | N/A
2.1.1.4 | SPECIAL M8x107.5LG COACH BOLT | 401128 | B |  | 1 | 01 | RL-105
2.1.1.5 | WALL PIVOT BRKT ASSY | 6640-F | MB |  | 1 | 02 | RL-A75
2.1.1.5.1 | WALL PIVOT BRKT UPPER BODY | 6640-12 |  |  | 1 | 00 | RL-151
2.1.1.5.2 | WALL PIVOT BRKT LOWER BODY | 6640-13 |  |  | 1 | 00 | RL-152
2.1.1.5.3 | WALL PIVOT BRKT STRUT LH | 6640-14 |  |  | 1 | 01 | RL-153
2.1.1.5.4 | WALL PIVOT BRKT STRUT RH | 6640-15 |  |  | 1 | 01 | RL-154
2.1.1.6 | PIVOT BUSH | 6600-21 | B |  | 12 | 00
2.1.1.7 | SPECIAL M8x65LG COACH BOLT | 401129 | B |  | 4 | 00 | RL-106
2.1.1.8 | M8 PLAIN WASHER (FORM A) | 440145 | ZP+BP |  | 4 | N/A
2.1.1.9 | CABLE MANAGEMENT COVER | 6640-17 | B |  | 2 | 00 | RL-146
2.1.1.10 | CABLE MANAGEMENT COVER | 6640-18 | B |  | 4 | 00 | RL-147
2.1.1.11 | ARM CAP OUTER LH | 6640-19 | B |  | 2 | 01 | RL-142
2.1.1.12 | ARM CAP OUTER RH | 6640-20 | B |  | 2 | 01 | RL-143
2.1.1.13 | ARM CAP REAR LH | 6640-21 | B |  | 2 | 01 | RL-161
2.1.1.14 | ARM CAP REAR RH | 6640-22 | B |  | 2 | 01 | RL-162
2.1.1.15 | MECH PIVOT BRKT | 6640-16 | MB |  | 1 | 00 | RL-087
2.1.1.16 | MECH TILT BRKT ASSY | 6640-G | MB |  | 1 | 02 | RL-A53
2.1.1.16.1 | MECH TILT BRKT | 6640-1 |  |  | 1 | 01 | RL-163
2.1.1.16.2 | LEVEL SLOT BRKT | 6640-2 |  |  | 1 | 00 | RL-098
2.1.1.17 | SPECIAL M5x70LG COACH BOLT | 401127 | B |  | 2 | 00 | RL-109
2.1.1.18 | GLIDE MEMBER LH | 6640-3 | B |  | 2 | 01 | RL-085
2.1.1.19 | GLIDE MEMBER RH | 6640-4 | B |  | 2 | 01 | RL-086
2.1.1.20 | CLAMP SUPPORT BOSS | 6640-5 | B |  | 2 | 00 | RL-107
2.1.1.21 | M5 HI-LEVER THUMB NUT | 401107 |  |  | 2 | 01
2.1.1.22 | KNOB STAND OFF BOSS | 6640-6 | B |  | 2 | 00 | RL-018
2.1.2 | VESA PLATE ASSY | 6640-H |  |  | 1 | 05 | RL-A87
2.1.2.1 | VESA SUPPORT ASSY | 6640-I |  |  | 1 | 00 | RL-A88
2.1.2.1.1 | VESA SUPPORT SUB ASSY | 6640-J | MB |  | 1 | 03 | RL-A89
2.1.2.1.1.1 | 200 VESA PLATE | 6640-11 |  |  | 1 | 01 | RL-193
2.1.2.1.1.2 | M6x8LG PEM TH STAND-OFF | 401124 | STAINLESS STEEL |  | 1 | N/A
2.1.2.1.1.3 | M5x12LG PEM FH CLINCH STUD | 400735 | STAINLESS STEEL |  | 2 | N/A
2.1.2.1.2 | HANG AND LEVEL MEMBER | 6640-9 | B |  | 1 | 00 | RL-033
2.1.2.1.3 | HANG PLATE | 6640-10 | SZ |  | 1 | 01 | RL-034
2.1.2.1.4 | M5 TYPE-T NYLOC NUT | 400643 | BZP |  | 2 | N/A
2.1.2.2 | VESA ADAPTER ASSY | 6640-K |  |  | 4 | 03 | RL-A91
2.1.2.2.1 | VESA ADAPTER | 6640-7 | MB |  | 1 | 00 | RL-192
2.1.2.2.2 | VESA ADAPTER END CAP | 6640-8 | BE |  | 1 | 03 | RL-194
2.1.2.3 | VESA ADAPTER TRIM PANEL ASSY | 6640-O |  |  | 4 | 00
2.1.2.3.1 | VESA ADAPTER TRIM PANEL | 6640-49 | B |  | 4 | 00
2.1.2.3.2 | VESA ADAPTER PANEL TAPE | 6640-50 |  |  | 2 | 01
2.1.2.4 | M6 SLIDE PIN | 6640-48 | B |  | 8 | 01
2.1.2.5 | M6 SMALL ULTRA THIN NYLON WASHER | 440214 | B |  | 4 | 00
2.1.2.6 | M6 PLAIN WASHER (FORM C) | 440141 | ZP+BP |  | 8 | N/A
2.1.2.7 | M6 TYPE-T NYLOC NUT | 400253 | ZP+BP |  | 4 | N/A
2.1.2.8 | M6 HI-LEVER THUMB NUT | 401071 |  |  | 4 | 03
2.1.3 | HI-LEVER SEMS KNOB ASSY | 6640-L |  |  | 1 | 00 | RL-A08
2.1.3.1 | M6 HI-LEVER SEMS KNOB | 481794 |  |  | 1 | 00 | RL-030
2.1.3.2 | M6 SPECIAL WASHER (18 O/D x 1.6 THK) | 440219 | B |  | 1 | 00
2.1.3.3 | M6 SERRATED SEMS WASHER (18 O/D x 0.7 THK) | 440223 | B |  | 1 | 00
2.2 | XL65 UL CAUTION LABEL | 471982 |  |  | 1 | 01 | RL-046
2.3 | TRACK LABEL | 464631 |  |  | 1 | 00
3 | BAGGED ITEMS (FIXING KIT) | N/A |  |  | 1 | N/A
3.1 | 8-6 NYLON SLEEVE | 440164 | W | D1 | 4 | 00
3.2 | 6-4 NYLON SLEEVE | 440163 | W | D2 | 4 | 00
3.3 | UNIVERSAL STACKING SPACER | 440185 | B | E1 | 4 | 00
3.4 | HALF UNIVERSAL STACKING SPACER | 440188 | R | E2 | 4 | 00
3.5 | M4x16LG POZI PAN HEAD SCREW | 400477 | BZP | F1 | 4 | N/A
3.6 | M4x30LG POZI PAN HEAD SCREW | 400545 | BZP | F2 | 4 | N/A
3.7 | M4x45LG POZI PAN HEAD SCREW | 400561 | BZP | F3 | 4 | N/A
3.8 | M6x16LG POZI PAN HEAD SCREW | 400457 | BZP | F4 | 4 | N/A
3.9 | M6x30LG POZI PAN HEAD SCREW | 400652 | BZP | F5 | 4 | N/A
3.10 | M6x45LG POZI PAN HEAD SCREW | 400557 | BZP | F6 | 4 | N/A
3.11 | M8x16LG POZI PAN HEAD SCREW | 400549 | BZP | F7 | 4 | N/A
3.12 | M8x30LG POZI PAN HEAD SCREW | 400775 | BZP | F8 | 4 | N/A
3.13 | M8x45LG POZI PAN HEAD SCREW | 400608 | BZP | F9 | 4 | N/A
3.14 | 5/16" x 2-3/4" LG SLOTTED FLANGED HEX HEAD SCREW | 400709 | S | G | 6 | 02
3.15 | 12 DIA x 63 LG HEAVY LC WALL PLUG | 481527 |  | H | 6 | 01
3.16 | M5x30LG POZI PAN HEAD SCREW | 400774 | BZP | I | 2 | N/A
3.17 | PRINTED COMPARTMENTALISED FIXING BAG (STD TYPE 1) | (472137) |  |  | 1 | 00
4 | CXL65-F INSTRUCTION LEAFLET (EN) | 472160 |  |  | 1 | 03
5 | CXL65-F INSTRUCTION LEAFLET (FC) | 472161 |  |  | 1 | 03
6 | QL665-v3 FITTINGS SET | 420194 |  |  | 1 | 03
6.1 | PRIMARY PULP TRAY | 6640-39 |  |  | 1 | 01
6.2 | SECONDARY PULP TRAY | 6640-44 |  |  | 2 | 01
6.3 | SIDE PACKER | 6640-45 |  |  | 2 | 01
6.4 | PACKER | 6640-42 |  |  | 2 | 00
6.6 | PROTECTOR | 6640-43 |  |  | 2 | 00
7 | CXL65-F 4C BOX | 472309 |  |  | 1 | --
8 | Ø1 1/2" (38mm) CLEAR PP SEAL LABEL (ON TABS) | 463763 |  |  | 2 | N/A