## Sheet1
| PRODUCT DESCRIPTION | PRODUCT | FINISH |  | DATE | REV
| 200 DOUBLE ARM MOUNT ASSY (CL204) | EL204B-A | METALLIC BLACK |  | 2025-04-01 | 28
ITEM | DESCRIPTION | PART No. | FINISH | BAG LETTER | QTY | REV | DEV No. | ITEM LETTER
1 | BRKT & LABEL ASSY | N/A |  |  | 1 | N/A
1.1 | ARM & VESA BRKT ASSY | 6527-N |  |  | 1 | 00 | EC-A53 | A
1.1.1 | WALL BRKT ASSY | 6527-O | MB |  | 1 | 00 | EC-A54
1.1.1.1 | WALL BRKT | 6527-50 |  |  | 1 | 01 | EC-072
1.1.1.2 | PIVOT BRKT | 6527-49 |  |  | 2 | 00 | EC-070
1.1.2 | SPECIAL M8 x 37LG COACH BOLT | 6527-47 | B |  | 2 | 01 | EC-065
1.1.3 | SPECIAL WASHER (20 OD x 8 ID x 1 THK) | 6415-167 | B |  | 7 | 00
1.1.4 | M8 TYPE-T NYLOC NUT | 400336 | ZP+BP |  | 3 | N/A
1.1.5 | ARM ASSY | 6527-P |  |  | 1 | 01 | EC-A46
1.1.5.1 | FRONT ARM ASSY | 6527-Q | MB |  | 1 | 02 | EC-A47
1.1.5.1.1 | FRONT ARM | 6527-35 |  |  | 1 | 02 | EC-063
1.1.5.1.2 | FRONT ARM BUSH | 6415-186 |  |  | 1 | 01
1.1.5.2 | REAR ARM ASSY | 6527-R | MB |  | 2 | 02 | EC-A45
1.1.5.2.1 | REAR ARM | 6527-38 |  |  | 1 | 01 | EC-060
1.1.5.2.2 | REAR ARM BUSH | 6527-40 |  |  | 1 | 00 | EC-061
1.1.5.3 | BEARING WASHER | 6415-221 | B |  | 2 | 00
1.1.5.4 | PIVOT TUBE | 6527-41 |  |  | 1 | 00 | EC-062
1.1.5.5 | END CAP C | 6415-191 | B |  | 1 | 00
1.1.5.6 | END CAP E | 6527-57 | B |  | 2 | 00 | EC-068
1.1.6 | TOP MECH FIXED BRKT | 6527-42 | MB |  | 1 | 00 | EC-014
1.1.7 | BTM MECH FIXED BRKT | 6527-43 | MB |  | 1 | 01 | EC-015
1.1.8 | SPECIAL M8 x 47LG COACH BOLT | 6527-55 | B |  | 1 | 01 | EC-026
1.1.9 | M6x16LG POZI PAN HEAD SCREW | 400457 | 4.8 BZP |  | 4 | N/A
1.1.10 | TILT BUSH | 6527-25 | W |  | 4 | 00 | EC-010
1.1.11 | TILT SLIDE WASHER | 6527-26 | W |  | 4 | 00 | EC-009
1.1.12 | M6 PLAIN WASHER (FORM G) | 440191 | ZP+BP |  | 4 | N/A
1.1.13 | M6 TYPE-T NYLOC NUT | 400253 | ZP+BP |  | 2 | N/A
1.1.14 | MECH TILT BRKT ASSY | 6527-F | MB |  | 1 | 00 | EC-A25
1.1.14.1 | MECH TILT BRKT | 6527-8 |  |  | 1 | 00 | EC-037
1.1.14.2 | M5x12LG PEM FH CLINCH STUD | 400735 | BZP |  | 3 | N/A
1.1.15 | SMALL PIVOT BACKPLATE | 6527-6 | MB |  | 1 | 01 | EC-059
1.1.16 | M5 PLAIN WASHER (FORM A) | 440139 | ZP+BP |  | 3 | N/A
1.1.17 | M5 TYPE-T NYLOC NUT | 400643 | ZP+BP |  | 3 | N/A
1.2 | TRACK LABEL (ADHERE TO REAR OF 6527-O) | (464631) |  |  | 1 | 00
2 | 200 VESA BRKT LH ASSY | 6527-AO |  |  | 1 | 00 | EC-A49 | B1
2.1 | 200 VESA BRKT LH | 6527-11 | MB |  | 1 | 00 | EC-066
2.2 | M5x16LG POZI PAN HEAD SCREW | 400547 | 4.8 BZP |  | 1 | N/A
3 | 200 VESA BRKT RH ASSY | 6527-AP |  |  | 1 | 00 | EC-A50 | B2
3.1 | 200 VESA BRKT RH | 6527-12 | MB |  | 1 | 00 | EC-067
3.2 | M5x16LG POZI PAN HEAD SCREW | 400547 | 4.8 BZP |  | 1 | N/A
4 | BAGGED WALL BRKT TRIMS | N/A |  |  | 1 | N/A
4.1 | WALL BRKT TRIM | 6527-52 | B |  | 2 | 01 | EC-069 | C
4.2 | PLAIN 0.04mm THK HEAT SEALED POLYETHYLENE BAG | N/A | TRANSPARENT |  | 1 | N/A
5 | TV FIXINGS KIT (BAGGED ITEMS) |  |  |  | 1 | N/A
5.1 | 6-4 NYLON SLEEVE | 440163 | W | D1 | 4 | 00
5.2 | 8-6 NYLON SLEEVE | 440164 | W | D2 | 4 | 00
5.3 | UNIVERSAL STACKING SPACER | 440185 | B | E1 | 4 | 00
5.4 | HALF UNIVERSAL STACKING SPACER | 440188 | R | E2 | 4 | 00
5.5 | M4x16LG POZI PAN HEAD SCREW | 400477 | 4.8 BZP | F1 | 4 | N/A
5.6 | M4x30LG POZI PAN HEAD SCREW | 400545 | 4.8 BZP | F2 | 4 | N/A
5.7 | M6x16LG POZI PAN HEAD SCREW | 400457 | 4.8 BZP | F3 | 4 | N/A
5.8 | M6x30LG POZI PAN HEAD SCREW | 400652 | 4.8 BZP | F4 | 4 | N/A
5.9 | M8x25LG POZI PAN HEAD SCREW | 400551 | 4.8 BZP | F5 | 4 | N/A
5.10 | M8x45LG POZI PAN HEAD SCREW | 400608 | 4.8 BZP | F6 | 4 | N/A
5.11 | No14 x 3" SLOTTED FLANGED HEAD SCREW | 400600 | B | G | 2 | 01
5.12 | 10 DIA x 57 LG HEAVY WALL PLUG | 481452 |  | H | 2 | 00
5.13 | PRINTED COMPARTMENTALISED FIXING BAG (STD TYPE 2) | (471591) |  |  | 1 | 00
6 | CL204 INSTRUCTION LEAFLET (EN/SP/FC) | 470703 |  |  | 1 | 02
7 | FITTINGS (MIN 30% RECYCLED) | N/A |  |  | SET | N/A
8 | EL204B-A BOX ASSY | 701522 |  |  | 1 | --
8.1 | EL204B 2C BROWN BOX | 472381 |  |  | 1 | --
8.2 | EL204B-A BARCODE LABEL | 470360 |  |  | 1 | --
9 | Ø1 1/2" (38mm) CLEAR PP SEAL LABEL (ON CTR) | 463763 |  |  | 1 | N/A
10 | ETAIL TYPE 1 CARTON ASSY | (701461) |  |  | 1 | 00
10.1 | ETAIL CARTON (TYPE 1 STD) | (472218) |  |  | 1 | 01
10.2 | EL204B-A BARCODE LABEL | 470360 |  |  | 1 | --
11 | CLEAR CELLOPHANE TAPE (ETAIL CARTON SEAM) | N/A |  |  | AS REQUIRED | N/A
12 | OUTER CARTON (TYPE 1 STD) | (472173) |  |  | 1/10 | 00
13 | CLEAR CELLOPHANE TAPE (OUTER CARTON SEAM) | N/A |  |  | AS REQUIRED | N/A