## Sheet1
| PRODUCT DESCRIPTION | PRODUCT | FINISH |  | DATE | REV
| CURVED TV FLOOR STAND (FS10BURX-v2) | FS10BURXW-A | WALNUT |  | 2021-02-06 | 06
ITEM | DESCRIPTION | PART No. | FINISH | BAG LETTER | QTY | REV | ITEM NUMBER
1 | LH SUPPORT ASSY & LABELS | N/A |  |  | 1 | N/A | K
1.1 | LH SUPPORT ASSY | 6429-A |  |  | 1 | 02
1.1.1 | LH SUPPORT COLUMN ASSY | 6429-B |  |  | 1 | 01
1.1.1.1 | SUPPORT COLUMN OUTER | 6429-1 | W |  | 1 | 01
1.1.1.2 | LH SUPPORT COLUMN INNER | 6429-27 | W |  | 1 | 02
1.1.1.3 | M6x13LG SOCKET CSK E NUT WOOD INSERT (F15 SPEC) | 400906 | BZP |  | 8 | 00
1.1.1.4 | COLUMN END CAP | 6429-3 |  |  | 1 | 01
1.1.1.5 | LH COLUMN END CAP BOTTOM | 6429-29 |  |  | 1 | 01
1.1.1.6 | WOOD GLUE | N/A |  |  | AS REQUIRED | N/A
1.1.1.7 | NAILS | N/A |  |  | AS REQUIRED | N/A
1.1.1.8 | FILLER | N/A |  |  | AS REQUIRED | N/A
1.1.2 | COLUMN FOAM PAD | 6429-4 | B |  | 1 | 01
1.1.3 | DOUBLE SIDE ADHESIVE TAPE | N/A |  |  | AS REQUIRED | N/A
1.1.4 | M6 ADJUSTABLE FOOT | 481583 | B |  | 2 | 00
1.2 | RED LETTER "K" LABEL 10MM DIA (464612) | 464599 |  |  | 1 | 00
1.3 | UP ARROW LABEL | 466492 |  |  | 1 | 00
2 | RH SUPPORT ASSY & LABELS | N/A |  |  | 1 | N/A | L
2.1 | RH SUPPORT ASSY | 6429-D |  |  | 1 | 00
2.1.1 | RH SUPPORT COLUMN ASSY | 6429-E |  |  | 1 | 01
2.1.1.1 | SUPPORT COLUMN OUTER | 6429-1 | W |  | 1 | 01
2.1.1.2 | RH SUPPORT COLUMN INNER | 6429-28 | W |  | 1 | 02
2.1.1.3 | M6x13LG SOCKET CSK E NUT WOOD INSERT (F15 SPEC) | 400906 | BZP |  | 8 | 00
2.1.1.4 | COLUMN END CAP | 6429-3 |  |  | 1 | 01
2.1.1.5 | RH COLUMN END CAP BOTTOM | 6429-30 |  |  | 1 | 01
2.1.1.6 | WOOD GLUE | N/A |  |  | AS REQUIRED | N/A
2.1.1.7 | NAILS | N/A |  |  | AS REQUIRED | N/A
2.1.1.8 | FILLER | N/A |  |  | AS REQUIRED | N/A
2.1.2 | COLUMN FOAM PAD | 6429-4 | B |  | 1 | 01
2.1.3 | DOUBLE SIDED ADHESIVE TAPE | N/A |  |  | AS REQUIRED | N/A
2.1.4 | M6 ADJUSTABLE FOOT | 481583 | B |  | 2 | 00
2.2 | RED LETTER "L" LABEL 10MM DIA (464612) | 464600 |  |  | 1 | 00
2.3 | UP ARROW LABEL | 466492 |  |  | 1 | 00
3 | TOP FRAME SUPPORT ASSY & LABELS | N/A |  |  | 3 | N/A | M
3.1 | TOP FRAME SUPPORT ASSY | 6546-A | BM |  | 1 | 00
3.1.1 | SIDE FRAME SECTION | 6546-1 |  |  | 2 | 00
3.1.2 | TOP BACK FRAME SECTION | 6546-2 |  |  | 1 | 00
3.1.3 | FRONT FRAME SECTION | 6546-3 |  |  | 1 | 00
3.1.4 | M6 FLAT HEAD SPLINED BODY RIVET NUT | 400896 | BZP |  | 2 | N/A
3.2 | RED LETTER "M" LABEL 10MM DIA (464612) | 464601 |  |  | 1 | N/A
4 | TOP FRONT SECTION ASSY & LABELS | N/A |  |  | 1 | N/A | O
4.1 | TOP FRONT SECTION ASSY | 6546-B |  |  | 1 | 00
4.1.1 | TOP FRONT SECTION | 6546-4 | W |  | 1 | 00
4.1.2 | M6x13LG SOCKET CSK E NUT WOOD INSERT (F15 SPEC) | 400906 | BZP |  | 3 | N/A
4.2 | RED LETTER "O" LABEL 10MM DIA (464612) | 464603 |  |  | 1 | 00
4.3 | UP ARROW LABEL | 466492 |  |  | 1 | 00
5 | MIDDLE FRONT SECTION ASSY & LABELS | N/A |  |  | 1 | N/A | P
5.1 | MIDDLE FRONT SECTION ASSY | 6546-C |  |  | 1 | 00
5.1.1 | MIDDLE FRONT SECTION | 6546-5 | W |  | 1 | 00
5.1.2 | RELEASE MECHANISM MOUNT | 6429-14 | W |  | 1 | 01
5.1.3 | No6 x 1.5" LG POZI CSK HEAD TAPPING SCREW | 400809 | B |  | 2 | 00
5.1.4 | M6x13LG SOCKET CSK E NUT WOOD INSERT (F15 SPEC) | 400906 | BZP |  | 3 | N/A
5.2 | RED LETTER "P" LABEL 10MM DIA (464612) | 464604 |  |  | 1 | 00
5.3 | UP ARROW LABEL | 466492 |  |  | 1 | 00
6 | BOTTOM FRONT SECTION ASSY & LABELS | N/A |  |  | 1 | N/A | Q
6.1 | BOTTOM FRONT SECTION ASSY | 6546-D |  |  | 1 | 00
6.1.1 | BOTTOM FRONT SECTION | 6546-6 | W |  | 1 | 01
6.1.2 | M6x13LG SOCKET CSK E NUT WOOD INSERT (F15 SPEC) | 400906 | BZP |  | 3 | N/A
6.2 | RED LETTER "Q" LABEL 10MM DIA (464612) | 464605 |  |  | 1 | 00
6.3 | UP ARROW LABEL | 466492 |  |  | 1 | 00
7 | CABLE MNG SUPORT ASSY & LABELS | N/A |  |  | 1 | N/A | S
7.1 | CABLE MNG SUPPORT ASSY | 6429-O |  |  | 1 | 03
7.1.1 | CABLE MNG SUPPORT | 6429-16 | PB |  | 1 | 03
7.1.2 | M6x13LG SOCKET CSK E NUT WOOD INSERT (F15 SPEC) | 400906 | BZP |  | 6 | N/A
7.1.3 | M6 ADJUSTABLE FOOT | 481583 | B |  | 2 | N/A
7.1.4 | CABLE MANAGEMENT HOLE COVER ASSY | 6420-E |  |  | 2 | 00
7.1.4.1 | OUTER SLEEVE (60MM ID) | 6420-10 |  |  | 1 | N/A
7.1.4.2 | INNER CAP | 6420-11 |  |  | 1 | N/A
7.1.4.3 | ROTATING COVER | 6420-12 |  |  | 1 | N/A
7.1.4.4 | RETAINING CAP | 6420-13 |  |  | 1 | N/A
7.1.4.5 | RETAINING CAP SPRING | 6420-14 | BZP |  | 1 | 00
7.1.4.6 | No4x8LG TYPE AB POZI PAN HEAD TAPPING SCREW | 400810 | BZP |  | 1 | N/A
7.2 | UP ARROW LABEL | 466492 |  |  | 1 | 00
8 | CURVED GLASS DOOR & STICKER | N/A |  |  | 2 | N/A | U
8.1 | CURVED GLASS DOOR | 6546-7 | BLACK SCREEN PRINT |  | 1 | 01
8.2 | TEMPERED SAFETY GLASS STICKER (WHITE TEXT) | 465290 |  |  | 1 | 00
9 | GLASS TOP SHELF & STICKER | N/A |  |  | 1 | N/A | W
9.1 | GLASS TOP SHELF | 6546-8 | PB |  | 1 | 00
9.2 | TEMPERED SAFETY GLASS STICKER (WHITE TEXT) | 465290 |  |  | 1 | 00
10 | GLASS SHELF X & STICKER | N/A |  |  | 1 | N/A | V
10.1 | GLASS SHELF X | 6546-9 | PB |  | 1 | 00
10.2 | TEMPERED SAFETY GLASS STICKER (WHITE TEXT) | 465290 |  |  | 1 | 00
11 | SLOTTED BASE PANEL | 6546-10 |  |  | 1 | 01 | T
12 | PLASTIC BACK PANEL | 6546-15 | BM |  | 2 | 00 | R
13 | BAGGED ITEMS (FIXING KIT) | N/A |  |  | 1 | N/A
13.1 | No.4x14mm TYPE AB POZI PAN HEAD TAPPING SCREW | 400871 | ZP+BP | A | 4 | N/A
13.2 | SUB ASSY OF ITEMS | N/A |  | B | 1 | N/A
13.2.1 | M4x15LG POZI TRUSS HEAD SCREW | 400872 | ZP+BP |  | 12 | N/A
13.2.1 | M4 CLEAR PVC WASHER | 400936 |  |  | 12 | N/A
13.4 | M6x32LG SOCKET CHEESE LARGE HEAD SCREW | 400919 | ZP+BP | C | 27 | N/A
13.5 | 13D x T2 SELF ADHESIVE RUBBER CUSHION (F15) | 481607 |  | D | 18 | 00
13.6 | 4MM ALLEN KEY 25 x 70LG | 480503 | ZP+BP | E | 1 | 00
13.7 | MAGNETIC DOOR RELEASE | 481596 |  | F | 1 | 00
13.8 | MAGNETIC CLAMP KIT | 481582 |  | G | 2 | 00
13.8.1 | MAGNETIC CLAMP | 481580 | BM |  | 1 | 00
13.8.2 | MAGNETIC INSERT | 481581 |  |  | 1 | 00
13.9 | HINGE PIVOT CLAMP RIGHT KIT | 481594 | BM | H | 2 | 00
13.9.1 | HINGE PIVOT CLAMP RIGHT | 481591 |  |  | 1 | 00
13.9.2 | HINGE BRACKET PIVOT BUSH | 481592 |  |  | 1 | 00
13.9.3 | M8X7LG POZI HEAD GRUB SCREW WITH RUBBER TIP | 400905 | B |  | 2 | 01
13.10 | HINGE PIVOT CLAMP LEFT KIT | 481593 | BM | I | 2 | 00
13.10.1 | HINGE PIVOT CLAMP LEFT | 481590 |  |  | 1 | 00
13.10.2 | HINGE BRACKET PIVOT BUSH | 481592 |  |  | 1 | 00
13.10.3 | M8X7LG POZI HEAD GRUB SCREW WITH RUBBER TIP | 400905 | B |  | 2 | 01
13.11 | PRINTED COMPARTMENTALISED FIXING BAG | 469024 |  |  | 1 | 00
14 | FS10BURX BOX ASSY | 701103 |  |  | 1 | --
14.1 | FS10BURX 1C BROWN BOX LID | 470140 |  |  | 1 | --
14.2 | FS10BURXW-A BARCODE LABEL (YELLOW) | 470485 |  |  | 2 | --
15 | FS10BURX BROWN BOX BASE | N/A |  |  | 1 | --
16 | FITTINGS AND INTERNAL PACKAGING | 420143 |  |  | SET | 00 |  | SPECIFIC PACKAGING SPEC TO BE ADDED
17 | FS1000BURX INSTRUCTION LEAFLET (EN/SP/FR) | 470145 |  |  | 1 | 00
18 | TRACK LABEL (ADHERE TO INSIDE OF 6546-D) | (464631) |  |  | 1 | 00