## Sheet1
| PRODUCT DESCRIPTION | PRODUCT | FINISH |  | DATE | REV
| OVAL FLOOR STAND (FS1100BUC-v2) | FS11BUCXO-A | OAK |  | 2015-12-31 | 00
ITEM | DESCRIPTION | PART No. | FINISH | BAG LETTER | QTY | REV | ITEM LETTER
| SUB ASSY OF ITEMS 1 & 4 | N/A |  |  | 1 | N/A | A
1 | METAL BACK ASSY | 6495-D | BM |  | 1 | 01
1.1 | TUBE BACK BAR | 6495-12 |  |  | 2 | 01
1.2 | UPRIGHT SUPPORT | 6495-2 |  |  | 2 | 01
1.3 | CENTRAL SUPPORT | 6495-3 |  |  | 2 | 01
1.4 | TUBE BACK BAR SUPPORT | 6495-13 |  |  | 2 | 01
1.5 | WELD LEG | 6495-5 |  |  | 1 | 01
1.6 | M6 FLAT HEAD SPLINED BODY RIVET NUT | 400896 |  |  | 4 | N/A
1.7 | WELD PLATE | 6495-6 |  |  | 1 | 01
1.8 | CABLE MNG | 6479-7 |  |  | 1 | 01
1.9 | BACK PANEL MESH | 6479-14 |  |  | 2
2 | M6 ADJUSTABLE FOOT | 481583 | B |  | 1 | N/A
3 | RED LETTER "A" LABEL 10MM DIA (464612) | 464589 |  |  | 1 | 00
4 | TOP STICKER/ UP ARROW | N/A |  |  | 1 | N/A
| SUB ASSY OF ITEMS 5 & 7 | N/A |  |  | 1 | N/A | B
5 | LH SIDE PANEL ASSY | 6495-E |  |  | 1 | 01
5.1 | LH SIDE PANEL | 6495-15 | O |  | 1 | 01
5.2 | 11DIAx10LG PUSH FIT M6 THREADED INSERT | 400911 |  |  | 2 | N/A
5.3 | M6x12LG UNHEADED THREADED INSERT | 400811 |  |  | 11 | N/A
5.4 | M6 ADJUSTABLE FOOT | 481583 | B |  | 2 | N/A
6 | RED LETTER "B" LABEL 10MM DIA (464612) | 464590 |  |  | 1 | 00
7 | TOP STICKER/ UP ARROW | N/A |  |  | 1 | N/A
| SUB ASSY OF ITEMS 8 & 10 | N/A |  |  | 1 | N/A | C
8 | RH SIDE PANEL ASSY | 6495-F |  |  | 1 | 01
8.1 | RH SIDE PANEL ASSY | 6495-16 | O |  | 1 | 01
8.2 | 11DIAx10LG PUSH FIT M6 THREADED INSERT | 400911 |  |  | 2 | N/A
8.3 | M6x12LG UNHEADED THREADED INSERT | 400811 | ZP |  | 11 | N/A
8.4 | M6 ADJUSTABLE FOOT | 481583 | B |  | 2 | N/A
9 | RED LETTER "C" LABEL 10MM DIA (464612) | 464591 |  |  | 1 | 00
10 | TOP STICKER/ UP ARROW | N/A |  |  | 1 | N/A
| SUB ASSY OF ITEMS 11 & 13 | N/A |  |  | 1 | N/A | D | Same as FS1100BUC
11 | TOP RAIL SECTION ASSY | 6410-TBC |  |  | 1 | 01
11.1 | TOP RAIL | 6410-TBC | O |  | 1 | 01
11.2 | M6x12LG UNHEADED THREADED INSERT | 400811 |  |  | 4 | N/A
12 | RED LETTER "D" LABEL 10MM DIA (464612) | 464592 |  |  | 1 | 00
13 | TOP STICKER/ UP ARROW | N/A |  |  | 1 | N/A
| SUB ASSY OF ITEMS 14 & 16 | N/A |  |  | 1 | N/A | E | Same as FS1100BUC
14 | BOTTOM RAIL SECTION ASSY | 6410-TBC |  |  | 1 | 01
14.1 | BOTTOM RAIL | 6410-TBC | O |  | 1 | 01
14.2 | M6x12LG UNHEADED THREADED INSERT | 400811 |  |  | 4 | N/A
14.3 | M6 ADJUSTABLE FOOT | 481583 | B |  | 1 | N/A
15 | RED LETTER "E" LABEL 10MM DIA (464612) | 464593 |  |  | 1 | 00
16 | TOP STICKER/ UP ARROW | N/A |  |  | 1 | N/A
| SUB ASSY OF ITEMS 17 & 18 | N/A |  |  | 4 | N/A | H | Same as FS1100BUC
17 | SUPPORT WELD ASSY | 6410-TBC | BM |  | 1 | 01
17.1 | STRUT SUPPORT BAR | 6410-TBC |  |  | 1 | 01
17.2 | STRUT SUPPORT WELD PLATE | 6410-TBC |  |  | 2 | 01
18 | RED LETTER "H" LABEL 10MM DIA (464612) | 464596 |  |  | 1 | 00
| SUB ASSY OF ITEMS 19 & 21 | N/A |  |  | 1 | N/A | G | Same as FS1100BUC
19 | TOP GLASS | 6410-TBC | PB |  | 1 | 00
20 | TEMPERED SAFETY GLASS STICKER | 465290 |  |  | 1 | 00
21 | RED LETTER "G" LABEL 10MM DIA (464612) | 464595 |  |  | 1 | 00
| SUB ASSY OF ITEMS 22 & 24 | N/A |  |  | 2 | N/A | F | Same as FS1100BUC
22 | GLASS SHELF | 6410-TBC | PB |  | 1 | 00
23 | TEMPERED SAFETY GLASS STICKER | 465290 |  |  | 1 | 00
24 | RED LETTER "F" LABEL 10MM DIA (464612) | 464594 |  |  | 1 | 00
| BAGGED ITEMS 25-34 (FIXINGS KIT) | N/A |  |  | 1 | N/A
25 | CABLE MANAGEMENT HOLE COVER ASSY | 6420-E |  | I | 2 | 00
25.1 | OUTER SLEEVE (60MM ID) | 6420-10 | BM |  | 1 | 00
25.2 | INNER CAP | 6420-11 | BM |  | 1 | 00
25.3 | ROTATING COVER | 6420-12 | BM |  | 1 | 00
25.4 | RETAINING CAP | 6420-13 | BM |  | 1 | 00
25.5 | RETAINING CAP SPRING | 6420-14 | BZP |  | 1 | 00
25.6 | No4x8LG TYPE AB POZI PAN HEAD TAPPING SCREW | 400810 | BZP |  | 1 | N/A
26 | 4MM ALLEN KEY 25 x 70LG | 480503 | ZP+BP | J | 1 | 00
27 | M6x10LG SOCKET CHEESE HEAD SCREW | 400912 | ZP+BP | K | 22 | N/A
28 | CONNECTING BOLT | 400835 | ZP+BP | L | 4 | N/A
29 | DIA10 x 10DEEP CAM LOCK | 400855 | ZP+BP | M | 4 | N/A
30 | DIA10 x 30mm LG WOODEN DOWEL | 400836 |  | N | 4 | N/A
31 | M6 25LG SHELF SUPPORT KIT SHORT | 481601 | CHROME | O | 4 | 00
32 | 13D x T3.5 RUBBER CUSHION | 400812 |  | P | 12 | 00
33 | M6 ADJUSTABLE FOOT | 481583 | B | Q | 4 | N/A
34 | M6 SPECIAL WASHER (13OD x 2THK) | 440202 | ZP+BP | R | 4 | N/A
| PRINTED BROWN BOX (FS11BUCX) | 466134 |  |  | 1 | N/A
| BAR CODE LABEL (FS11BUCXO-A) | 466137 |  |  | 5 | 00
| FITTINGS AND INTERNAL PACKAGING | N/A |  |  | SET | N/A
| BUCKINGHAM CAM LOCK ADVICE NOTE (EN/FR/ SP) | 463630 |  |  | 1 | 00
| INSTRUCTION LEAFLET - FS11BUCX (EN/FR/ SP) | 466135 |  |  | 1 | 00
| TRACK LABEL (ADHERE TO INSIDE OF TOP RAIL) | 464631 |  |  | 1 | 00