## Sheet1
| PRODUCT DESCRIPTION | PRODUCT | FINISH |  | DATE | REV
| BURG 1250mm TV FLOOR STAND | FS1250BURGW | GLOSS WHITE |  | 2014-03-26 | 02
ITEM | DESCRIPTION | PART No. | FINISH | BAG LETTER | QTY | REV
SUB ASSY OF ITEMS 1-2
1 | LH SUPPORT ASSY | 6429-A |  | K | 1 | 1
1.1 | LH SUPPORT COLUMN ASSY | 6429-B | GW |  | 1 | 01
1.1.1 | LH SUPPORT COLUMN OUTER | 6429-1 |  |  | 1 | 01
1.1.2 | LH SUPPORT COLUMN INNER ASSY | 6429-C |  |  | 1 | 01
1.1.2.1 | LH SUPPORT COLUMN INNER | 6429-2 |  |  | 1 | 01
1.1.2.2 | M6x12LG UNHEADED TAPPING INSERT | 400811 |  |  | 6 | 01
1.1.3 | SUPPORT COLUMN END CAP | 6429-3 |  |  | 2 | 01
1.2 | M6x12LG UNHEADED TAPPING INSERT |  |  |  | 2
1.3 | M6 ADJUSTABLE FOOT | 481532 | B |  | 2 | 00
1.4 | COLUMN FOAM PAD | 6429-4 | B |  | 2 | 00
2 | RED LETTER "K" LABEL 10MM DIA | 464590 |  |  | 1 | 00
SUB ASSY OF ITEMS 3-4
3 | RH SUPPORT ASSY | 6429-D |  | L | 1 | 00
3.1 | RH SUPPORT COLUMN ASSY | 6429-E | GW |  | 1 | 00
3.1.1 | RH SUPPORT COLUMN OUTER | 6429-5 |  |  | 1 | 00
3.1.2 | RH SUPPORT COLUMN INNER ASSY | 6429-F |  |  | 1 | 00
3.1.2.1 | RH SUPPORT COLUMN INNER | 6429-6 |  |  | 1 | 00
3.1.2.2 | M6x12LG UNHEADED TAPPING INSERT | 400811 |  |  | 6 | 00
3.1.3 | SUPPORT COLUMN END CAP | 6429-3 |  |  | 2 | 00
3.2 | M6x12LG UNHEADED TAPPING INSERT |  |  |  | 2
3.3 | M6 ADJUSTABLE FOOT | 481532 | B |  | 2 | 00
3.4 | COLUMN FOAM PAD | 6429-4 | B |  | 2 | 00
4 | RED LETTER "L" LABEL 10MM DIA | 464589 |  |  | 1 | 00
5 | TOP FRAME SUPPORT ASSY | 6429-H | PB | M | 1 | 00
5.1 | SIDE FRAME SECTION | 6429-7 |  |  | 2 | 00
5.2 | TOP BACK FRAME SECTION | 6429-8 |  |  | 1 | 00
5.3 | FRONT FRAME SECTION | 6429-9 |  |  | 1 | 00
6 | RED LETTER "M" LABEL 10MM DIA
7 | TOP FRONT SECTION ASSY | 6429-I |  | O | 1 | 00
7.1 | TOP FRONT SECTION | 6429-10 | GW |  | 1 | 00
7.2 | M6x12LG UNHEADED TAPPING INSERT | 400811 |  |  | 3 | 00
8 | RED LETTER "O" LABEL 10MM DIA | 464591 |  |  | 1 | 00
9 | FRAME SUPPORT ASSY | 6429-K | PB | N | 2 | 00
9.1 | SIDE FRAME SECTION | 6429-7 |  |  | 2 | 00
9.2 | BACK FRAME SECTION | 6429-11 |  |  | 1 | 00
9.3 | FRONT FRAME SECTION | 6429-9 |  |  | 1 | 00
10 | RED LETTER "N" LABEL 10MM DIA
11 | MIDDLE FRONT SECTION ASSY | 6429-L |  | P | 1 | 00
11.1 | MIDDLE FRONT SECTION | 6429-13 | GW |  | 1 | 00
11.2 | RELEASE MECHANISM MOUNT | 6429-14 |  |  | 1 | 00
11.3 | No6 x 1.5" LG POZI CSK HEAD TAPPING SCREW | 400809 | B |  | 2 | 00
11.4 | M6x12LG UNHEADED TAPPING INSERT | 400811 |  |  |  | 00
12 | RED LETTER "P" LABEL 10MM DIA | 464592 |  |  | 1 | 00
13 | BOTTOM FRONT SECTION ASSY | 6429-N |  | Q |  | 00
13.1 | BOTTOM FRONT SECTION | 6429-15 | GW |  |  | 00
13.2 | M6x12LG UNHEADED TAPPING INSERT | 400811 |  |  |  | 00
14 | RED LETTER "Q" LABEL 10MM DIA | 464593 |  |  | 1
15 | CABLE MNG SUPPORT ASSY | 6429-O |  | S |  | 00
15.1 | CABLE MNG SUPPORT | 6429-16 | GW |  | 2 | 00
15.2 | M6x12LG UNHEADED TAPPING INSERT
15.3 | M6 ADJUSTABLE FOOT | 481532 | B |  | 2 | N/A
15.4 | CABLE MANAGEMENT HOLE COVER ASSY | 6420-E |  |  | 1 | 00
15.4.1 | OUTER SLEEVE (60MM ID) | 6420-10 | BM |  | 1 | 00
15.4.2 | INNER CAP | 6420-11 | BM |  | 1 | 00
15.4.3 | ROTATING COVER | 6420-12 | BM |  | 1 | 00
15.4.4 | RETAINING CAP | 6420-13 | BM |  | 1 | 00
15.4.5 | RETAINING CAP SPRING | 6420-14 | BZP |  | 1 | 00
15.4.6 | No4x8LG TYPE AB POZI PAN HEAD TAPPING SCREW | 400810 | BZP |  | 1 | N/A
16 | CURVED GLASS DOOR | 6429-17 | BS | U | 2 | 01
17 | GLASS TOP SHELF | 6429-18 | PB | W | 1 | 01
18 | GLASS SHELF | 6429-19 | PB | V | 1 | 01
19 | SLOTTED BASE PANEL | 6429-20 | MB | T | 1 | 01
20 | BACK PANEL | 6429-22 | W | R | 2 | 01
| BAGGED ITEMS 21-30 (FIXINGS KIT) | N/A |  |  | 1 | N/A
21 | GLASS CLAMP ONE HINGE BRACKET ASSY LH | 6429-Q | PB | I | 2 | 00
21.1 | GLASS CLAMP BRACKET | 6429-16 |  |  | 1 | 00
21.2 | GLASS CLAMP BRACKET PIVOT | 6429-17 |  |  | 1 | 00
21.3 | M6x5.75LG RUBBER TIPPED FLAT HEAD GRUB SCREW | 400794 | B |  | 1 | 00
21.4 | HINGE PIVOT BUSH | 6429-23 | B |  | 1 | 00
22 | GLASS CLAMP TWO HINGE BRACKET ASSY RH | 6429-S | PB | J | 2 | 00
22.1 | GLASS CLAMP BRACKET | 6429-18 |  |  | 1 | 00
22.2 | GLASS CLAMP BRACKET PIVOT | 6429-17 |  |  | 1 | 00
22.3 | M6x5.75LG RUBBER TIPPED FLAT HEAD GRUB SCREW | 400794 | B |  | 1 | 00
22.4 | HINGE PIVOT BUSH | 6429-23 | B |  | 1 | 00
23 | MAGNETIC RELEASE | 6429-T |  | H | 2 | 00
24 | MAGNETIC RELEASE MECHANISM ASSY | 6429-U | B | G
25 | M6x32LG SOCKET CHEESE HEAD SCREW | 400781 | B | D | 18 | N/A
26 | M6x28LG SOCKET CHEESE HEAD SCREW | TBC | B | C | 9 | N/A
27 | M3X15LG POZI SELF TAPPING SCREW | TBC | B | A | 4 | N/A
28 | M4X15LG POZI HEAD SCREW |  | B | B | 8 | 00
29 | 13D x T3.5 RUBBER CUSHION | 400812 |  | E | 18 | 00
30 | 4MM ALLEN KEY 25 x 70LG | 480503 | B | F | 1 | 00
| PRINTED BROWN BOX | 465000 |  |  | 1 | N/A
| BAR CODE LABEL | 464289 |  |  | 5 | 00
| FITTINGS AND INTERNAL PACKAGING | N/A |  |  | SET | N/A
| INSTRUCTION LEAFLET (EN/FR/SP) | 464960 |  |  | 1 | 01