## Sheet1
| PRODUCT DESCRIPTION | PRODUCT | FINISH |  | DATE | REV
| CURVED TV FLOOR STAND (FS1250BURX) | FS125BURXB-A | GLOSS BLACK |  | 2016-02-16 | 02
ITEM | DESCRIPTION | PART No. | FINISH | BAG LETTER | QTY | REV | ITEM NUMBER
| SUB ASSY OF ITEMS 1-4 | N/A |  |  | 1 | N/A | K
1 | LH SUPPORT ASSY | 6429-A |  |  | 1 | 01
1.1 | LH SUPPORT COLUMN ASSY | 6429-B | B |  | 1 | 01
1.1.1 | SUPPORT COLUMN OUTER | 6429-1 |  |  | 1 | 01
1.1.2 | LH SUPPORT COLUMN INNER | 6429-2 |  |  | 1 | 01
1.1.3 | M6x13LG SOCKET CSK E NUT WOOD INSERT (F15 SPEC) | 400906 | BZP |  | 6 | 00
1.1.4 | COLUMN END CAP | 6429-3 |  |  | 1 | 01
1.1.5 | LH COLUMN END CAP BOTTOM | 6429-5 |  |  | 1 | 01
1.1.6 | M6x13LG SOCKET CSK E NUT WOOD INSERT (F15 SPEC) | 400906 | BZP |  | 2 | N/A
1.1.7 | GLUE | N/A |  |  | AS REQUIRED | N/A
1.1.8 | NAILS | N/A |  |  | AS REQUIRED | N/A
1.1.9 | FILLER | N/A |  |  | AS REQUIRED
1.2 | COLUMN FOAM PAD | 6429-4 | B |  | 1 | 01
1.3 | GLUE | N/A |  |  | AS REQUIRED | N/A
2 | M6 ADJUSTABLE FOOT | 481583 | B |  | 2 | 00
3 | RED LETTER "K" LABEL 10MM DIA (464612) | 464599 |  |  | 1 | 00
4 | TOP STICKER/ UP ARROW | N/A |  |  | 1 | N/A
| SUB ASSY OF ITEMS 5-8 | N/A |  |  | 1 | N/A | L
5 | RH SUPPORT ASSY | 6429-D |  |  | 1 | 01
5.1 | RH SUPPORT COLUMN ASSY | 6429-E | B |  | 1 | 01
5.1.1 | SUPPORT COLUMN OUTER | 6429-1 |  |  | 1 | 01
5.1.2 | RH SUPPORT COLUMN INNER | 6429-6 |  |  | 1 | 01
5.1.3 | M6x13LG SOCKET CSK E NUT WOOD INSERT (F15 SPEC) | 400906 | BZP |  | 6 | 00
5.1.4 | COLUMN END CAP | 6429-3 |  |  | 1 | 01
5.1.5 | RH COLUMN END CAP BOTTOM | 6429-12 |  |  | 1 | 01
5.1.6 | M6x13LG SOCKET CSK E NUT WOOD INSERT (F15 SPEC) | 400906 | BZP |  | 2 | N/A
5.1.7 | GLUE | N/A |  |  | AS REQUIRED | N/A
5.1.8 | NAILS | N/A |  |  | AS REQUIRED | N/A
5.1.9 | FILLER | N/A |  |  | AS REQUIRED
5.2 | COLUMN FOAM PAD | 6429-4 | B |  | 1 | 01
5.3 | GLUE | N/A |  |  | AS REQUIRED | N/A
6 | M6 ADJUSTABLE FOOT | 481583 | B |  | 2 | 00
7 | RED LETTER "L" LABEL 10MM DIA (464612) | 464600 |  |  | 1 | 00
8 | TOP STICKER/ UP ARROW | N/A |  |  | 1 | N/A
| SUB ASSY OF ITEMS 9-10 | N/A |  |  | 3 | N/A | M
9 | TOP FRAME SUPPORT ASSY | 6429-K |  |  | 1 | 01
9.1 | SIDE FRAME SECTION | 6429-7 |  |  | 2 | 01
9.2 | TOP BACK FRAME SECTION | 6429-8 |  |  | 1 | 01
9.3 | FRONT FRAME SECTION | 6429-11 |  |  | 1 | 01
9.4 | M6 FLAT HEAD SPLINED BODY RIVET NUT | 400896 | BZP |  | 2 | N/A
10 | RED LETTER "M" LABEL 10MM DIA (464612) | 464601 |  |  | 1 | N/A
| SUB ASSY OF ITEMS 11-13 | N/A |  |  | 1 | N/A | O
11 | TOP FRONT SECTION ASSY | 6429-I |  |  | 1 | 02
11.1 | TOP FRONT SECTION | 6429-10 | B |  | 1 | 02
11.2 | M6x13LG SOCKET CSK E NUT WOOD INSERT (F15 SPEC) | 400906 | BZP |  | 3 | N/A
12 | RED LETTER "O" LABEL 10MM DIA (464612) | 464603 |  |  | 1 | 00
13 | TOP STICKER/ UP ARROW | N/A |  |  | 1 | N/A
| SUB ASSY OF ITEMS 14-16 | N/A |  |  | 1 | N/A | P
14 | MIDDLE FRONT SECTION ASSY | 6429-L |  |  | 1 | 02
14.1 | MIDDLE FRONT SECTION | 6429-13 | B |  | 1 | 01
14.2 | RELEASE MECHANISM MOUNT | 6429-14 | BM |  | 1 | 01
14.3 | No6 x 1.5" LG POZI CSK HEAD TAPPING SCREW | 400809 | B |  | 2 | 00
14.4 | M6x13LG SOCKET CSK E NUT WOOD INSERT (F15 SPEC) | 400906 | BZP |  | 3 | N/A
15 | RED LETTER "P" LABEL 10MM DIA (464612) | 464604 |  |  | 1 | 00
16 | TOP STICKER/ UP ARROW | N/A |  |  | 1 | N/A
| SUB ASSY OF ITEMS 17-19 | N/A |  |  | 1 | N/A | Q
17 | BOTTOM FRONT SECTION ASSY | 6429-N |  |  | 1 | 02
17.1 | BOTTOM FRONT SECTION | 6429-15 | B |  | 1 | 01
17.2 | M6x13LG SOCKET CSK E NUT WOOD INSERT (F15 SPEC) | 400906 | BZP |  | 3 | N/A
18 | RED LETTER "Q" LABEL 10MM DIA (464612) | 464605 |  |  | 1 | 00
19 | TOP STICKER/ UP ARROW | N/A |  |  | 1 | N/A
| SUB ASSY OF ITEMS 20-21 | N/A |  |  | 1 | N/A
20 | CABLE MNG SUPPORT INSERTS ASSY | 6475-P |  |  | 1 | 01 | S
20.1 | CABLE MNG SUPPORT INSERTS | 6475-24 | BM |  | 1 | 01
20.2 | M6x13LG SOCKET CSK E NUT WOOD INSERT (F15 SPEC) | 400906 | BZP |  | 6 | N/A
20.3 | M6 ADJUSTABLE FOOT | 481583 | B |  | 2 | N/A
20.4 | CABLE MANAGEMENT HOLE COVER ASSY | 6420-E |  |  | 2 | 00
20.4.1 | OUTER SLEEVE (60MM ID) | 6420-10 | BM |  | 1 | 00
20.4.2 | INNER CAP | 6420-11 | BM |  | 1 | 00
20.4.3 | ROTATING COVER | 6420-12 | BM |  | 1 | 00
20.4.4 | RETAINING CAP | 6420-13 | BM |  | 1 | 00
20.4.5 | RETAINING CAP SPRING | 6420-14 | BZP |  | 1 | 00
20.4.6 | No4x8LG TYPE AB POZI PAN HEAD TAPPING SCREW | 400810 | BZP |  | 1 | N/A
21 | TOP STICKER/ UP ARROW | N/A |  |  | 1 | N/A
| SUB ASSY OF ITEMS 22-23 | N/A |  |  | 2 | N/A | U
22 | CURVED GLASS DOOR | 6429-17 | BLACK SCREEN PRINT |  | 1 | 01
23 | TEMPERED SAFETY GLASS STICKER | 465290 |  |  | 1 | 00
| SUB ASSY OF ITEMS 24-25 | N/A |  |  | 1 | N/A | W
24 | GLASS TOP SHELF | 6429-18 | PB |  | 1 | 01
25 | TEMPERED SAFETY GLASS STICKER | 465290 |  |  | 1 | 00
| SUB ASSY OF ITEMS 26-27 | N/A |  |  | 1 | N/A | V
26 | GLASS SHELF X | 6429-26 | PB |  | 1 | 00
27 | TEMPERED SAFETY GLASS STICKER | 465290 |  |  | 1 | 00
28 | SLOTTED BASE PANEL | 6429-20 | BM |  | 1 | 01 | T
29 | BACK PANEL MESH | 6429-25 | BM |  | 2 | 02 | R
| BAGGED ITEMS 30-40 (FIXINGS KIT) | N/A |  |  | 1 | N/A
30 | No.4x14mm TYPE AB POZI PAN HEAD TAPPING SCREW | 400871 | ZP+BP | A | 4 | N/A
| SUB ASSY OF ITEMS 31-32 | N/A |  | B | 12 | N/A
31 | M4x15LG POZI TRUSS HEAD SCREW | 400872 | ZP+BP |  | 1 | N/A
32 | M4 CLEAR PVC WASHER | 400936 |  |  | 1 | N/A
33 | 13D x T3.5 RUBBER CUSHION | 400812 |  | C | 6 | 00
34 | M6x32LG SOCKET CHEESE LARGE HEAD SCREW | 400919 | ZP+BP | D | 27 | N/A
35 | 13D x T2 SELF ADHESIVE RUBBER CUSHION (F15) | 481607 |  | E | 18 | 00
36 | 4MM ALLEN KEY 25 x 70LG | 480503 | ZP+BP | F | 1 | 00
37 | MAGNETIC DOOR RELEASE | 481596 |  | G | 1 | 00
38 | MAGNETIC CLAMP KIT | 481582 |  | H | 2 | 00
38.1 | MAGNETIC CLAMP | 481580 | BM |  | 1 | 00
38.2 | MAGNETIC INSERT | 481581 |  |  | 1 | 00
39 | HINGE PIVOT CLAMP RIGHT KIT | 481594 | BM | I | 2 | 00
39.1 | HINGE PIVOT CLAMP RIGHT | 481591 |  |  | 1 | 00
39.2 | HINGE BRACKET PIVOT BUSH | 481592 |  |  | 1 | 00
39.3 | M8X7LG POZI HEAD GRUB SCREW WITH RUBBER TIP | 400905 | B |  | 1 | 00
40 | HINGE PIVOT CLAMP LEFT KIT | 481593 | BM | J | 2 | 00
40.1 | HINGE PIVOT CLAMP LEFT | 481590 |  |  | 1 | 00
40.2 | HINGE BRACKET PIVOT BUSH | 481592 |  |  | 1 | 00
40.3 | M8X7LG POZI HEAD GRUB SCREW WITH RUBBER TIP | 400905 | B |  | 1 | 00
| PRINTED BROWN BOX (FS125BURX) | 466014 |  |  | 1 | N/A
| BAR CODE LABEL (FS125BURXB) | 466019 |  |  | 5 | N/A
| FITTINGS AND INTERNAL PACKAGING | N/A |  |  | SET | N/A
| INSTRUCTION LEAFLET - FS125BURX (EN/FR/ SP) | 466015 |  |  | 1 | 01
| TRACK LABEL (ADHERE TO INSIDE OF 6429-N) | (464631) |  |  | 1 | 00