## Sheet1
| PRODUCT DESCRIPTION | PRODUCT | FINISH |  | DATE | REV
| CURVED FLOOR STAND ASSY (JB1500) | FS1500BAYW-A | WALNUT |  | 2014-10-10 | 02
ITEM | DESCRIPTION | PART No. | FINISH | BAG LETTER | QTY | REV | ITEM LETTER
SUB ASSY OF ITEMS 1 & 3
1 | LEFT SECTION ASSY | JB1500-00A |  |  | 1 | 01
1.1 | LEFT SUPPORT COLUMN OUTER | JB1500-004 | W |  | 1 | 01
1.2 | LEFT SUPPORT COLUMN INNER | JB1500-003 | W |  | 1 | 01
1.3 | COLUMN END CAP | JB1500-024 | W |  | 1 | 01
1.4 | COLUMN END CAP | JB1500-037 | W |  | 1 | 01
1.5 | COLUMN END CAP SUPPORT | JB1500-036 | W |  | 1 | 01
1.6 | M6x12LG UNHEADED TAPPING INSERT | 400811 |  |  | 10 | N/A
1.7 | M6x10LG SELF TAPPING TYPE D INSERT NUT | 400656 |  |  | 2 | N/A
2 | COLUMN ASSY COVER | JB1500-030 | B |  | 1 | 00
3 | RED LETTER "N" LABEL 10MM DIA (464612) | 464602 |  |  | 1 | 00
SUB ASSY OF ITEMS 4 & 6
4 | RIGHT SECTION ASSY | JB1500-00B |  |  | 1 | 01
4.1 | LEFT SUPPORT COLUMN OUTER | JB1500-004 | W |  | 1 | 01
4.2 | RIGHT SUPPORT COLUMN INNER | JB1500-005 | W |  | 1 | 01
4.3 | COLUMN END CAP | JB1500-024 | W |  | 1 | 01
4.4 | COLUMN END CAP | JB1500-037 | W |  | 1 | 01
4.5 | COLUMN END CAP SUPPORT | JB1500-036 | W |  | 1 | 01
4.6 | M6x12LG UNHEADED TAPPING INSERT | 400811 |  |  | 10
4.7 | M6x10LG SELF TAPPING TYPE D INSERT NUT | 400656 |  |  | 2
5 | COLUMN ASSY COVER | JB1500-030 | B |  | 1 | 00
6 | RED LETTER "O" LABEL 10MM DIA | 464603 |  |  | 1 | 00
SUB ASSY OF ITEMS 7 & 8
7 | TOP SUPPORT | JB1500-00C |  |  | 1 | 01
7.1 | SIDE SUPPORT BAR | JB1500-014 |  |  | 2 | 01
7.2 | REAR SUPPORT BAR | JB1500-015 |  |  | 1 | 01
7.3 | FRONT SUPPORT BAR | JB1500-013 |  |  | 1 | 01
7.4 | TOP MIDDLE SUPPORT STRUT | JB1500-029 |  |  | 1 | 01
8 | RED LETTER "P" LABEL 10MM DIA | 464604
SUB ASSY OF ITEMS 9 & 10
9 | TOP SECTION ASSY | JB1500-00H |  |  | 1 | 01
9.1 | TOP FRONT SECTION | JB1500-007 |  |  | 1 | 01
9.2 | M6x12LG UNHEADED TAPPING INSERT | 400811 |  |  | 4 | N/A
9.3 | RELEASE MECHANISM MOUNT | JB1500-025 |  |  | 1 | 01
9.4 | M4X43LG POZI CSK SELF TAPPING SCREW |  |  |  | 2 | N/A
10 | RED LETTER "Q" LABEL 10MM DIA | 464605 |  |  | 1 | 00
SUB ASSY OF ITEMS 11 & 12
11 | BASE SUPPORT ASSY | JB1500-00D |  |  | 1 | 01
11.1 | SIDE SUPPORT SECTION | JB1500-014 |  |  | 2 | 01
11.2 | REAR SUPPORT BAR | JB1500-015 |  |  | 1 | 01
11.3 | FRONT SUPPORT BAR | JB1500-013 |  |  | 1 | 01
11.4 | FOOT SUPPORT STRUT | JB1500-017 |  |  | 1 | 01
11.5 | OUTER FOOT SUPPORT STRUT | JB1500-018 |  |  | 2 | 01
11.6 | INNER FOOT SUPPORT STRUT | JB1500-020 |  |  | 2 | 01
11.7 | SUPPORT STRUT SMALL | JB1500-035 |  |  | 2 | 01
12 | RED LETTER "R" LABEL 10MM DIA | 464606 |  |  | 1 | 00
SUB ASSY OF ITEMS 13 & 14
13 | BOTTOM SECTION ASSY | JB1500-00I |  |  | 1 | 01
13.1 | BOTTOM FRONT SECTION | JB1500-012 |  |  | 1 | 01
13.2 | M6x12LG UNHEADED TAPPING INSERT | 400811 |  |  | 4 | N/A
14 | RED LETTER "S" LABEL 10MM DIA | 464607 |  |  | 1
SUB ASSY OF ITEMS 15 & 16
15 | CABLE MANAGEMENT PANEL ASSY | JB1500-00J |  |  | 1 | 01
15.1 | CABLE MANAGEMENT PANEL | JB1500-009 | O |  | 1 | 01
15.2 | M6x10LG SELF TAPPING TYPE D INSERT NUT | 400656 |  |  | 2 | N/A
15.3 | M6x12LG UNHEADED TAPPING INSERT | 400811 |  |  | 2 | N/A
15.4 | CABLE MNG COVER ASSY | 6420-E |  |  | 2 | N/A
15.4.1 | OUTER SLEEVE | 6420-10 | B |  | 1 | N/A
15.4.2 | INNER CAP | 6420-11 | B |  | 1 | N/A
15.4.3 | ROTATING COVER | 6420-12 | B |  | 1 | N/A
15.4.4 | RETAINING CAP | 6420-13 | B |  | 1 | N/A
15.4.5 | WIRE COIL COMPRESSION SPRING | 481584 | BZP |  | 1 | N/A
15.4.6 | NO.4X8MM TYPE AB POZI PAN HEAD TAPPING SCREW | 400810 | BZP |  | 1 | N/A
16 | RED LETTER "T" LABEL 10MM DIA | 464608
SUB ASSY OF ITEMS 17 & 18
17 | GLASS DOOR | JB1500-010 | SM |  | 2 | 01
18 | TEMPERED SAFETY GLASS STICKER | 465290
SUB ASSY OF ITEMS 19 & 20
19 | GLASS TOP SHELF | JB1500-001 | PB |  | 1 | 01
20 | TEMPERED SAFETY GLASS STICKER | 465290
SUB ASSY OF ITEMS 21 & 22
21 | GLASS SHELF | JB1500-016 | PB |  | 1 | 01
22 | TEMPERED SAFETY GLASS STICKER | 465290
23 | SLOTTED BASE | JB1500-008 |  |  | 1 | 01
SUB ASSY OF ITEMS 24 & 25
24 | BACK PANEL LEFT | JB1500-011 | W |  | 1 | 01
25 | RED LETTER "U" LABEL 10MM DIA | 464609
SUB ASSY OF ITEMS 26 & 27
26 | BACK PANEL RIGHT | JB1500-034 | W |  | 1 | 01
27 | RED LETTER "V" LABEL 10MM DIA | 464610
SUB ASSY OF ITEMS 28 & 29
28 | LEG ASSY | JB1500-00K |  |  | 4 | 01
28.1 | LEG MOUNTING PLATE | JB1500-031 |  |  | 1 | 00
28.2 | LEG SHAFT | JB1500-032 |  |  | 1 | 00
28.3 | LEG FOOT MOUNT | JB1500-033 |  |  | 1 | 00
29 | M6 ADJUSTABLE FOOT | 4#### |  |  | 1 | N/A
| BAGGED ITEMS 30-50 (FIXINGS KIT) | N/A |  |  | 1 | N/A
30 | HINGE TWO ASSY | 4##### | B | J | 2 | 00
31.1 | HINGE BRACKET | 4#### |  |  | 1 | 00
31.2 | HINGE BRACKET PIVOT | 4#### |  |  | 1 | 00
31.2 | RUBBER TIPPED FLAT HEAD GRUB SCREW | 4#### | B |  | 1 | 00
32 | HINGE ONE ASSY | 4##### | B | I | 2 | 00
32.1 | HINGE BRACKET | 4#### |  |  | 1 | 00
32.2 | HINGE BRACKET PIVOT | 4#### |  |  | 1 | 00
32.3 | RUBBER TIPPED FLAT HEAD GRUB SCREW | 4#### | B |  | 1 | 00
33 | MAGNETIC RELEASE PLATE ASSY | 4##### |  | H | 2 | 00
33.1 | MAGNETIC RELEASE PLATE | 4#### | B
33.2 | MAGNETIC RELEASE PLATE INSERT | 4#### | B
34 | HINGE PIVOT BUSH | 4#### | B |  | 4 | 00
35 | MAGNETIC RELEASE MECHANISM ASSY | 4#### | B | G
36 | M6x32LG SOCKET CHEESE HEAD SCREW |  | B | D | 16 | N/A
37 | M6x28LG SOCKET CHEESE HEAD SCREW |  | B | C | 8 | N/A
38 | M6x12LG SOCKET CHEESE HEAD SCREW |  | B | L2 | 16 | N/A
39 | M4x15LG POZI DOME HEAD SCREW |  | B | B | 8 | N/A
40 | M3X15LG POZI SELF TAPPING SCREW |  | B | A | 4 | N/A
41 | M6x48LG SOCKET CHEESE HEAD SCREW |  | B | L4-2 | 2 | N/A
42 | M6x58LG SOCKET CHEESE HEAD SCREW |  | B | L5-2 | 2 | N/A
43 | 13D x T3.5 RUBBER CUSHION | ###### |  |  | 12 | 00
44 | SHELF MOUNT ASSY | ###### | CHROME | M | 5 | 00
45 | 4MM ALLEN KEY 25 x 70LG | 480503 | B | F | 1 | 00
46 | M6 ADJUSTABLE FOOT | ###### |  | L6 | 6 | N/A
47 | M6 NYLON WASHER | 440200 | B | K | 8 | N/A
48 | CABLE TIDY 100MM | ###### |  | L3 | 4 | 00
49 | END CAP INSERT BASE | JB1500-041 | B | L4-3 | 2
50 | END CAP INSERT BASE | JB1500-041 | B | L5-3 | 2
BAGGED ITEMS 51-52
51 | TUBULAR LEG LONG ASSY | JB1500-00M |  |  | 2 | 00
51.1 | END CAP INSERT TOP | JB1500-42 |  |  | 1 | 00
51.2 | TUBULAR LEG LONG ASSY | JB1500-00N |  |  | 1 | 00
51.2.1 | TUBULAR LEG LONG | JB1500-039 |  |  | 1 | 00
51.2.2 | WELD PLATE | JB1500-043 |  |  | 1 | 00
52 | RED LETTER "L5" LABEL 10MM DIA
BAGGED ITEMS 53-54
53 | TUBULAR LEG SHORT ASSY | JB1500-00O |  |  | 2 | 00
53.1 | END CAP INSERT TOP | JB1500-42 |  |  | 1 | 00
53.2 | TUBULAR LEG SHORT ASSY | JB1500-00P |  |  | 1 | 00
53.2.1 | TUBULAR LEG SHORT | JB1500-038 |  |  | 1 | 00
53.2.2 | WELD PLATE | JB1500-043 |  |  | 1 | 00
54 | RED LETTER "L4" LABEL 10MM DIA
| PRINTED BROWN BOX | 465248 |  |  | 1 | N/A
| BAR CODE LABEL (FS1500BAYW-A) | 465265 |  |  | 1 | 00
| FITTINGS AND INTERNAL PACKAGING | N/A |  |  | SET | N/A
| INSTRUCTION LEAFLET (ENGLISH/FRENCH/ SPANISH) | 465249 |  |  | 1 | 01