## Sheet1
| PRODUCT DESCRIPTION | PRODUCT | FINISH |  | DATE | REV
| CURVED TV FLOOR STAND (FS1500BUR) | FS15BURXGW-A | GLOSS WHITE |  | 2017-05-05 | 03
ITEM | DESCRIPTION | PART No. | FINISH | BAG LETTER | QTY | REV | ITEM NUMBER
| SUB ASSY OF ITEMS 1-4 | N/A |  |  | 1 | N/A | F
1 | LH SUPPORT ASSY | 6429-A |  |  | 1 | 01
1.1 | LH SUPPORT COLUMN ASSY | 6429-B | GW |  | 1 | 01
1.1.1 | SUPPORT COLUMN OUTER | 6429-1 |  |  | 1 | 01
1.1.2 | LH SUPPORT COLUMN INNER | 6429-2 |  |  | 1 | 01
1.1.3 | M6x13LG SOCKET CSK E NUT WOOD INSERT (F15 SPEC) | 400906 | BZP |  | 6 | 00
1.1.4 | COLUMN END CAP | 6429-3 |  |  | 1 | 01
1.1.5 | LH COLUMN END CAP BOTTOM | 6429-5 |  |  | 1 | 01
1.1.6 | M6x13LG SOCKET CSK E NUT WOOD INSERT (F15 SPEC) | 400906 | BZP |  | 2 | N/A
1.1.7 | GLUE | N/A |  |  | AS REQUIRED | N/A
1.1.8 | NAILS | N/A |  |  | AS REQUIRED | N/A
1.1.9 | FILLER | N/A |  |  | AS REQUIRED | N/A
1.2 | COLUMN FOAM PAD | 6429-4 | B |  | 1 | 01
1.3 | GLUE | N/A |  |  | AS REQUIRED | N/A
2 | M6 ADJUSTABLE FOOT | 481583 | B |  | 2 | 00
3 | RED LETTER "F" LABEL 10MM DIA (464612) | 464594 |  |  | 1 | 00
4 | UP ARROW | 466492 |  |  | 1 | 00
| SUB ASSY OF ITEMS 5-8 | N/A |  |  | 1 | N/A | G
5 | RH SUPPORT ASSY | 6429-D |  |  | 1 | 01
5.1 | RH SUPPORT COLUMN ASSY | 6429-E | GW |  | 1 | 01
5.1.1 | SUPPORT COLUMN OUTER | 6429-1 |  |  | 1 | 01
5.1.2 | RH SUPPORT COLUMN INNER | 6429-6 |  |  | 1 | 01
5.1.3 | M6x13LG SOCKET CSK E NUT WOOD INSERT (F15 SPEC) | 400906 | BZP |  | 6 | 00
5.1.4 | COLUMN END CAP | 6429-3 |  |  | 1 | 01
5.1.5 | RH COLUMN END CAP BOTTOM | 6429-12 |  |  | 1 | 01
5.1.6 | M6x13LG SOCKET CSK E NUT WOOD INSERT (F15 SPEC) | 400906 | BZP |  | 2 | N/A
5.1.7 | GLUE | N/A |  |  | AS REQUIRED | N/A
5.1.8 | NAILS | N/A |  |  | AS REQUIRED | N/A
5.1.9 | FILLER | N/A |  |  | AS REQUIRED | N/A
5.2 | COLUMN FOAM PAD | 6429-4 | B |  | 1 | 01
5.3 | GLUE | N/A |  |  | AS REQUIRED | N/A
6 | M6 ADJUSTABLE FOOT | 481583 | B |  | 2 | 00
7 | RED LETTER "G" LABEL 10MM DIA (464612) | 464595 |  |  | 1 | 00
8 | UP ARROW | 466492 |  |  | 1 | 00
| SUB ASSY OF ITEMS 9-10 | N/A |  |  | 2 | N/A | B
9 | TOP FRAME SUPPORT ASSY | 6475-H | BM |  | 1 | 00
9.1 | SIDE FRAME SECTION | 6475-7 |  |  | 2 | 00
9.2 | TOP BACK FRAME SECTION | 6475-8 |  |  | 1 | 00
9.3 | FRONT FRAME SECTION | 6475-9 |  |  | 1 | 00
9.4 | SUPPORT STRUT | 6475-23 |  |  | 1 | 00
9.5 | M6 FLAT HEAD SPLINED BODY RIVET NUT | 400896 | BZP |  | 2 | N/A
10 | RED LETTER "B" LABEL 10MM DIA (464612) | 464590 |  |  | 1 | N/A
| SUB ASSY OF ITEMS 11-13 | N/A |  |  | 1 | N/A | A
11 | TOP FRONT SECTION ASSY | 6475-I |  |  | 1 | 01
11.1 | TOP FRONT SECTION | 6475-10 | GW |  | 1 | 01
11.2 | M6x10LG THREAD INSERT | 400811 | BZP |  | 4 | 01
12 | RED LETTER "A" LABEL 10MM DIA (464612) | 464589 |  |  | 1 | 00
13 | UP ARROW | 466492 |  |  | 1 | 00
| SUB ASSY OF ITEMS 14-16 | N/A |  |  | 1 | N/A | E
14 | FRAME SUPPORT ASSY | 6475-K | BM |  | 1 | 01
14.1 | SIDE FRAME SECTION | 6475-7 |  |  | 2 | 00
14.2 | BACK FRAME SECTION | 6475-11 |  |  | 1 | 00
14.3 | FRONT FRAME SECTION | 6475-9 |  |  | 1 | 00
14.4 | SUPPORT STRUT | 6475-23 |  |  | 1 | 00
14.5 | SUPPORT LEG | 6475-27 |  |  | 1 | 00
14.6 | WELD PLATE | 6475-30 |  |  | 1 | 00
14.7 | M6 FLAT HEAD SPLINED BODY RIVET NUT | 400896 | BZP |  | 2 | N/A
15 | M6 ADJUSTABLE FOOT | 481583 | B |  | 2 | 00
16 | RED LETTER "E" LABEL 10MM DIA (464612) | 464593 |  |  | 1 | N/A
| SUB ASSY OF ITEMS 17-19 | N/A |  |  | 1 | N/A | C
17 | MIDDLE FRONT SECTION ASSY | 6475-L |  |  | 1 | 00
17.1 | MIDDLE FRONT SECTION | 6475-13 | GW |  | 1 | 00
17.2 | RELEASE MECHANISM MOUNT | 6475-14 | GW |  | 1 | 00
17.3 | No6 x 1.5" LG POZI CSK HEAD TAPPING SCREW | 400809 | B |  | 2 | 00
17.4 | M6x10LG THREAD INSERT | 400811 | BZP |  | 4 | 00
17.5 | M6x10 INSERT FOR CONNECTING BOLT (PART NO 10700502022) | 400845 |  |  | 1 | N/A
18 | RED LETTER "C" LABEL 10MM DIA (464612) | 464591 |  |  | 1 | 00
19 | UP ARROW | 466492 |  |  | 1 | 00
| SUB ASSY OF ITEMS 20-22 | N/A |  |  | 1 | N/A | D
20 | BOTTOM FRONT SECTION ASSY | 6475-N |  |  | 1 | 01
20.1 | BOTTOM FRONT SECTION | 6475-15 | GW |  | 1 | 01
20.2 | M6x10LG THREAD INSERT | 400811 | BZP |  | 4 | 01
20.3 | M6x10 INSERT FOR CONNECTING BOLT (PART NO 10700502022) | 400845 |  |  | 1 | N/A
21 | RED LETTER "D" LABEL 10MM DIA (464612) | 464592 |  |  | 1 | 00
22 | UP ARROW | 466492 |  |  | 1 | 00
| SUB ASSY OF ITEMS 23-24 | N/A |  |  | 1 | N/A | M
23 | CABLE MNG SUPPORT INSERTS ASSY | 6475-P |  |  | 1 | 00
23.1 | CABLE MNG SUPPORT INSERTS | 6475-24 | GW |  | 1 | 00
23.2 | M6x13LG SOCKET CSK E NUT WOOD INSERT (F15 SPEC) | 400906 | BZP |  | 6 | N/A
23.3 | M6 ADJUSTABLE FOOT | 481583 | B |  | 2 | N/A
23.4 | CABLE MANAGEMENT HOLE COVER ASSY | 6420-E |  |  | 2 | 00
23.4.1 | OUTER SLEEVE (60MM ID) | 6420-10 | BM |  | 1 | 00
23.4.2 | INNER CAP | 6420-11 | BM |  | 1 | 00
23.4.3 | ROTATING COVER | 6420-12 | BM |  | 1 | 00
23.4.4 | RETAINING CAP | 6420-13 | BM |  | 1 | 00
23.4.5 | RETAINING CAP SPRING | 6420-14 | BZP |  | 1 | 00
23.4.6 | No4x8LG TYPE AB POZI PAN HEAD TAPPING SCREW | 400810 | BZP |  | 1 | N/A
24 | UP ARROW | 466492 |  |  | 1 | 00
| SUB ASSY OF ITEMS 25-26 | N/A |  |  | 2 | N/A | I
25 | CURVED GLASS DOOR | 6475-17 | BS |  | 1 | 00
26 | TEMPERED SAFETY GLASS STICKER (WHITE TEXT) | 465290 |  |  | 1 | 00
| SUB ASSY OF ITEMS 27-28 | N/A |  |  | 1 | N/A | N
27 | GLASS TOP SHELF | 6475-18 | PB |  | 1 | 00
28 | TEMPERED SAFETY GLASS STICKER (WHITE TEXT) | 465290 |  |  | 1 | 00
| SUB ASSY OF ITEMS 29-30 | N/A |  |  | 1 | N/A | K
29 | GLASS SHELF | 6475-19 | PB |  | 1 | 00
30 | TEMPERED SAFETY GLASS STICKER (WHITE TEXT) | 465290 |  |  | 1 | 00
31 | SLOTTED BASE PANEL | 6475-20 | BM |  | 2 | 00 | J
32 | BACK PANEL MESH | 6475-25 | BM |  | 2 | 02 | L
| SUB ASSY OF ITEMS 33-34 | N/A |  |  | 1 | N/A | H
33 | CENTRAL SUPPORT | 6475-26 | B |  | 1 | 00
34 | RED LETTER "H" LABEL 10MM DIA (464612) | 464596 |  |  | 1 | 00
| BAGGED ITEMS 35-48 (FIXINGS KIT) | N/A |  |  | 1 | N/A
35 | No.4x14mm TYPE AB POZI PAN HEAD TAPPING SCREW | 400871 | ZP+BP | O | 8 | N/A
36 | SINGLE MAGNETIC DOOR RELEASE | 481627 |  | P | 2 | N/A
37 | CONNECTING BOLT (F15 VERSION) | 400980 | ZP+BP | Q | 2 | N/A
38 | DIA15 x 11DEEP CAM LOCK (DEYU 10701308002) | 400829 | ZP+BP | R | 2 | N/A
39 | DIA6x30mmLG WOODEN DOWEL | 400981 | B | S | 4 | N/A
40 | M6x32LG SOCKET CHEESE HEAD SCREW | 400781 | ZP+BP | T | 30 | N/A
41 | MAGNETIC CLAMP KIT | 481582 |  | U | 2 | 00
41.1 | MAGNETIC CLAMP | 481580 | BM |  | 1 | 00
41.2 | MAGNETIC INSERT | 481581 |  |  | 1 | 00
41.3 | M8X7LG POZI HEAD GRUB SCREW WITH RUBBER TIP | 400905 | B |  | 1 | 00
42 | HINGE PIVOT CLAMP RIGHT KIT | 481594 | BM | V1 | 2 | 00
42.1 | HINGE PIVOT CLAMP RIGHT | 481591 |  |  | 1 | 00
42.2 | HINGE BRACKET PIVOT BUSH | 481592 |  |  | 1 | 00
42.3 | M8X7LG POZI HEAD GRUB SCREW WITH RUBBER TIP | 400905 | B |  | 1 | 00
43 | HINGE PIVOT CLAMP LEFT KIT | 481593 | BM | V2 | 2 | 00
43.1 | HINGE PIVOT CLAMP LEFT | 481590 |  |  | 1 | 00
43.2 | HINGE BRACKET PIVOT BUSH | 481592 |  |  | 1 | 00
43.3 | M8X7LG POZI HEAD GRUB SCREW WITH RUBBER TIP | 400905 | B |  | 1 | 00
44 | 13D x T2 SELF ADHESIVE RUBBER CUSHION (F15) | 481607 |  | W | 21 | 00
45 | 13D x T3.5 RUBBER CUSHION | 400812 |  | X | 6 | 00
| SUB ASSY OF ITEMS 46-47 | N/A |  | Y | 12 | N/A
46 | M4x15LG POZI TRUSS HEAD SCREW | 400872 | ZP+BP |  | 1 | N/A
47 | M6 NYLON WASHER | 440200 |  |  | 1 | N/A
48 | 4MM ALLEN KEY 25 x 70LG | 480503 | ZP+BP | Z | 1 | 00
49 | FS15BURX BOX ASSY | 700402 |  |  | 1 | --
49.1 | FS15BURX 1C BROWN BOX LID | 467148 |  |  | 1 | --
49.2 | FS15BURXGW-A BARCODE LABEL (YELLOW) | 467157 |  |  | 5 | --
50 | FS15BURX BROWN BOX BASE | 467149 |  |  | 1 | --
51 | FITTINGS AND INTERNAL PACKAGING | N/A |  |  | SET | N/A
52 | INSTRUCTION LEAFLET - FS15BURX (EN/FR/SP) | 465815 |  |  | 1 | 02
53 | TRACK LABEL (ADHERE TO INSIDE OF 6475-N) | (464631) |  |  | 1 | 00