## Sheet1
| PRODUCT DESCRIPTION | PRODUCT | FINISH |  | DATE | REV
| CURVED TV FLOOR STAND (FS1500BUR-v2) | FS15BURXW | WALNUT |  | 2015-07-08 | 00
ITEM | DESCRIPTION | PART No. | FINISH | BAG LETTER | QTY | REV | ITEM NUMBER
| SUB ASSY OF ITEMS 1-3 | N/A |  |  | 1 | N/A | F
1 | LH SUPPORT ASSY | 6475-A |  |  | 1 | 00
1.1 | LH SUPPORT COLUMN ASSY | 6475-B |  |  | 1 | 00
1.1.1 | LH SUPPORT COLUMN OUTER | 6475-1 | W |  | 1 | 00
1.1.2 | LH SUPPORT COLUMN INNER ASSY | 6475-C |  |  | 1 | 00
1.1.2.1 | LH SUPPORT COLUMN INNER | 6475-2 |  |  | 1 | 00
1.1.2.2 | M6x13LG SOCKET CSK E NUT WOOD INSERT (F15 SPEC) | 400906 | BZP |  | 6 | 00
1.1.3 | SUPPORT COLUMN END CAP | 6475-3 |  |  | 2 | 00
1.2 | M6x13LG SOCKET CSK E NUT WOOD INSERT (F15 SPEC) | 400906 | BZP |  | 2 | N/A
1.3 | M6 ADJUSTABLE FOOT | 481583 | B |  | 2 | 00
1.4 | COLUMN FOAM PAD | 6475-4 | B |  | 1 | 00
2 | RED LETTER "F" LABEL 10MM DIA (464612) | 464594 |  |  | 1 | 00
3 | TOP STICKER/ UP ARROW | N/A |  |  | 1 | N/A
| SUB ASSY OF ITEMS 4-6 | N/A |  |  | 1 | N/A | G
4 | RH SUPPORT ASSY | 6475-D |  |  | 1 | 00
4.1 | RH SUPPORT COLUMN ASSY | 6475-E |  |  | 1 | 00
4.1.1 | RH SUPPORT COLUMN OUTER | 6475-5 | W |  | 1 | 00
4.1.2 | RH SUPPORT COLUMN INNER ASSY | 6475-F |  |  | 1 | 00
4.1.2.1 | RH SUPPORT COLUMN INNER | 6475-6 |  |  | 1 | 00
4.1.2.2 | M6x13LG SOCKET CSK E NUT WOOD INSERT (F15 SPEC) | 400906 | BZP |  | 6 | 00
4.1.3 | SUPPORT COLUMN END CAP | 6475-3 |  |  | 2 | 00
4.2 | M6x13LG SOCKET CSK E NUT WOOD INSERT (F15 SPEC) | 400906 | BZP |  | 2 | N/A
4.3 | M6 ADJUSTABLE FOOT | 481583 | B |  | 2 | 00
4.4 | COLUMN FOAM PAD | 6475-4 | B |  | 1 | 00
5 | RED LETTER "G" LABEL 10MM DIA (464612) | 464595 |  |  | 1 | 00
6 | TOP STICKER/ UP ARROW | N/A |  |  | 1 | N/A
| SUB ASSY OF ITEMS 7-8 | N/A |  |  | 2 | N/A
7 | TOP FRAME SUPPORT ASSY | 6475-H |  |  | 1 | 00 | B
7.1 | SIDE FRAME SECTION | 6475-7 |  |  | 2 | 00
7.2 | TOP BACK FRAME SECTION | 6475-8 |  |  | 1 | 00
7.3 | FRONT FRAME SECTION | 6475-9 |  |  | 1 | 00
7.4 | SUPPORT STRUT | 6475-23 |  |  | 1 | 00
7.5 | M6 FLAT HEAD SPLINED BODY RIVET NUT | 400896 | BZP |  | 2 | N/A
8 | RED LETTER "B" LABEL 10MM DIA (464612) | 464590 |  |  | 1 | N/A
| SUB ASSY OF ITEMS 9-11 | N/A |  |  | 1 | N/A
9 | TOP FRONT SECTION ASSY | 6475-I |  |  | 1 | 01 | A
9.1 | TOP FRONT SECTION | 6475-10 | W |  | 1 | 01
9.2 | M6x10LG THREAD INSERT | 400811 | BZP |  | 4 | 01
10 | RED LETTER "A" LABEL 10MM DIA (464612) | 464589 |  |  | 1 | 00
11 | TOP STICKER/ UP ARROW | N/A |  |  | 1 | N/A
| SUB ASSY OF ITEMS 12-13 | N/A |  |  | 1 | N/A
12 | FRAME SUPPORT ASSY | 6475-K |  |  | 1 | 00 | E
12.1 | SIDE FRAME SECTION | 6475-7 |  |  | 2 | 00
12.2 | BACK FRAME SECTION | 6475-11 |  |  | 1 | 00
12.3 | FRONT FRAME SECTION | 6475-9 |  |  | 1 | 00
12.4 | SUPPORT STRUT | 6475-23 |  |  | 1 | 00
12.5 | SUPPORT LEG | 6475-27 |  |  | 1 | 00
12.5 | M6 FLAT HEAD SPLINED BODY RIVET NUT | 400896 | BZP |  | 2 | N/A
13 | RED LETTER "E" LABEL 10MM DIA (464612) | 464593 |  |  | 1 | N/A
| SUB ASSY OF ITEMS 14-16 | N/A |  |  | 1 | N/A
14 | MIDDLE FRONT SECTION ASSY | 6475-L |  |  | 1 | 00 | C
14.1 | MIDDLE FRONT SECTION | 6475-13 | W |  | 1 | 00
14.2 | RELEASE MECHANISM MOUNT | 6475-14 | W |  | 1 | 00
14.3 | No6 x 1.5" LG POZI CSK HEAD TAPPING SCREW | 400809 | B |  | 2 | 00
14.4 | M6x10LG THREAD INSERT | 400811 | BZP |  | 4 | 00
15 | RED LETTER "C" LABEL 10MM DIA (464612) | 464591 |  |  | 1 | 00
16 | TOP STICKER/ UP ARROW | N/A |  |  | 1 | N/A
| SUB ASSY OF ITEMS 17-19 | N/A |  |  | 1 | N/A
17 | BOTTOM FRONT SECTION ASSY | 6475-N |  |  | 1 | 01 | D
17.1 | BOTTOM FRONT SECTION | 6475-15 | W |  | 1 | 01
17.3 | M6x10LG THREAD INSERT | 400811 | BZP |  | 4 | 01
18 | RED LETTER "D" LABEL 10MM DIA (464612) | 464592 |  |  | 1 | 00
19 | TOP STICKER/ UP ARROW | N/A |  |  | 1 | N/A
| SUB ASSY OF ITEMS 20-21 | N/A |  |  | 1 | N/A | M
20 | CABLE MNG SUPPORT INSERTS ASSY | 6475-P |  |  | 1 | 00
20.1 | CABLE MNG SUPPORT INSERTS | 6475-24 | W |  | 1 | 00
20.2 | M6x13LG SOCKET CSK E NUT WOOD INSERT (F15 SPEC) | 400906 | BZP |  | 6 | N/A
20.3 | M6 ADJUSTABLE FOOT | 481583 | B |  | 2 | N/A
20.4 | CABLE MANAGEMENT HOLE COVER ASSY | 6420-E |  |  | 2 | 00
20.4.1 | OUTER SLEEVE (60MM ID) | 6420-10 | BM |  | 1 | 00
20.4.2 | INNER CAP | 6420-11 | BM |  | 1 | 00
20.4.3 | ROTATING COVER | 6420-12 | BM |  | 1 | 00
20.4.4 | RETAINING CAP | 6420-13 | BM |  | 1 | 00
20.4.5 | RETAINING CAP SPRING | 6420-14 | BZP |  | 1 | 00
20.4.6 | No4x8LG TYPE AB POZI PAN HEAD TAPPING SCREW | 400810 | BZP |  | 1 | N/A
21 | TOP STICKER/ UP ARROW | N/A |  |  | 1 | N/A
| SUB ASSY OF ITEMS 22-23 | N/A |  |  | 2 | N/A
22 | CURVED GLASS DOOR | 6475-17 | BS |  | 1 | 00 | I | Black Screen Print with holes
23 | TEMPERED SAFETY GLASS STICKER | 465290 |  |  | 1 | 00
| SUB ASSY OF ITEMS 24-25 | N/A |  |  | 1 | N/A
24 | GLASS TOP SHELF | 6475-18 | PB |  | 1 | 00 | N
25 | TEMPERED SAFETY GLASS STICKER | 465290 |  |  | 1 | 00
| SUB ASSY OF ITEMS 26-27 | N/A |  |  | 1 | N/A
26 | GLASS SHELF | 6475-19 | PB |  | 1 | 00 | K
27 | TEMPERED SAFETY GLASS STICKER | 465290 |  |  | 1 | 00
28 | SLOTTED BASE PANEL | 6475-20 | BM |  | 2 | 00 | J
29 | BACK PANEL | 6475-25 | BM |  | 2 | 00 | L | Matt Black Mesh Panel
| SUB ASSY OF ITEMS 30-31 | N/A |  |  | 1 | N/A
30 | CENTRAL SUPPORT | 6475-26 | B |  | 1 | 00 | H | Gloss Black
31 | RED LETTER "H" LABEL 10MM DIA (464612) | 464596 |  |  | 1 | 00
| BAGGED ITEMS 32-47 (FIXINGS KIT) | N/A |  |  | 1 | N/A
32 | HINGE PIVOT CLAMP LEFT KIT | 481593 | BM | V2 | 2 | 00
32.1 | HINGE PIVOT CLAMP LEFT | 481590 |  |  | 1 | 00
32.2 | HINGE BRACKET PIVOT BUSH | 481592 |  |  | 1 | 00
32.3 | M8X7LG POZI HEAD GRUB SCREW WITH RUBBER TIP | 400905 | B |  | 1 | 00
33 | HINGE PIVOT CLAMP RIGHT KIT | 481594 | BM | V1 | 2 | 00
33.1 | HINGE PIVOT CLAMP RIGHT | 481591 |  |  | 1 | 00
33.2 | HINGE BRACKET PIVOT BUSH | 481592 |  |  | 1 | 00
33.3 | M8X7LG POZI HEAD GRUB SCREW WITH RUBBER TIP | 400905 | B |  | 1 | 00
34 | MAGNETIC DOOR RELEASE | TBC |  | P | 2 | 00
35 | MAGNETIC CLAMP KIT | 481582 |  | U | 2 | 00
35.1 | MAGNETIC CLAMP | 481580 | BM |  | 1 | 00
35.2 | MAGNETIC INSERT | 481581 |  |  | 1 | 00
36 | M6x32LG SOCKET CHEESE HEAD SCREW | 400781 | ZP+BP | T | 18 | N/A
37 | M6x28LG SOCKET CHEESE HEAD SCREW | 400867 | ZP+BP | S | 12 | N/A
38 | No.4x14mm TYPE AB POZI PAN HEAD TAPPING SCREW | 400871 | ZP+BP | O | 8 | N/A
| SUB ASSY OF ITEMS 39-41 | N/A |  | Y | 12 | N/A
39 | M4x15LG POZI TRUSS HEAD SCREW | 400872 | ZP+BP |  | 1 | N/A
41 | M6 NYLON WASHER | 440200 |  |  | 1 | N/A
42 | 13D x T3.5 RUBBER CUSHION | 400812 |  | X | 6 | 00
43 | CAM LOCK | TBC | ZP+BP | Q2 | 2 | N/A
44 | CAM STUD | TBC | ZP+BP | Q1 | 2 | N/A
45 | DOWL | TBC |  | R | 4 | N/A
46 | 13D x T2 SELF ADHESIVE RUBBER CUSHION (F15) | 481607 |  | W | 21 | 00
47 | 4MM ALLEN KEY 25 x 70LG | 480503 | ZP+BP | Z | 1 | 00
| PRINTED BROWN BOX (FS15BURX) | 465814 |  |  | 1 | N/A
| BAR CODE LABEL (FS15BURXW) | 465821 |  |  | 5 | N/A
| FITTINGS AND INTERNAL PACKAGING | N/A |  |  | SET | N/A
| INSTRUCTION LEAFLET - FS15BURX (ENG/FRH/ SPN) | 465815 |  |  | 1 | 00
| TRACK LABEL (ADHERE TO INSIDE OF 6475-N) | (464631) |  |  | 1 | 00