## Sheet1
| PRODUCT DESCRIPTION | PRODUCT | FINISH |  | DATE | REV
| CURVED TV FLOOR STAND (FS800BLE) | FS800BLEW | WALNUT |  | 2016-09-07 | 05
ITEM | DESCRIPTION | PART No. | FINISH | BAG LETTER | QTY | REV | ITEM LETTER | NOTES
1 | GLASS TOP & LABEL ASSY | N/A |  |  | 1 | N/A | B
1.1 | GLASS SHELF 800 | 6413-1 | PB |  | 1 | 00
1.2 | TEMPERED SAFETY GLASS STICKER (WHITE TEXT) | 465290 |  |  | 1 | 00
2 | BODY DOOR 800 ASSY | 6413-A |  |  | 1 | 01 | A
2.1 | BODY 800 ASSY | 6413-J | W |  | 1 | 01
2.1.1 | BACK PANEL 800 | 6413-2 |  |  | 1 | 01
2.1.2 | LH SIDE PANEL 800 | 6413-3 |  |  | 1 | 01
2.1.3 | RH SIDE PANEL 800 | 6413-4 |  |  | 1 | 01
2.1.4 | TOP RAIL 800 | 6413-5 |  |  | 1 | 01
2.1.5 | BOTTOM RAIL 800 | 6413-7 |  |  | 1 | 01
2.1.6 | MIDDLE RAIL 800 ASSY | 6413-F |  |  | 1 | 01
2.1.6.1 | MIDDLE RAIL 800 | 6413-6 |  |  | 1 | 01
2.1.6.2 | DOOR RELEASE MOUNT | 6413-11 |  |  | 1 | 01
2.1.6.3 | No6 x 25LG TYPE AB POZI CSK TAPPING SCREW | 400884 |  |  | 2 | N/A
2.1.6.4 | GLUE | N/A |  |  | AS REQUIRED | N/A
2.1.6.5 | FILLER | N/A |  |  | AS REQUIRED | N/A
2.1.7 | MIDDLE SHELF 800 | 6413-8 |  |  | 1 | 01
2.1.8 | BOTTOM SHELF 800 | 6413-9 |  |  | 1 | 01
2.1.9 | DIA8 x 30mm LG WOODEN DOWEL | 400836 |  |  | 16 | 00
2.1.10 | SUPPORT BLOCK | 6413-55 |  |  | 5 | 01
2.1.11 | GLUE | N/A |  |  | AS REQUIRED | N/A
2.1.12 | FILLER | N/A |  |  | AS REQUIRED | N/A
2.1.13 | STAPLES | N/A |  |  | AS REQUIRED | N/A
2.2 | DOOR 800 ASSY | 6413-G |  |  | 1 | 01
2.2.1 | DOOR 800 | 6413-12 |  |  | 1 | 01
2.2.2 | PIANO HINGE 192 | 481622 |  |  | 1 | 01
2.2.3 | No4 x 15LG TYPE AB POZI CSK TAPPING SCREW | 400854 |  |  | 5 | N/A
2.2.4 | M4 SPECIAL WASHER (20 OD x 1.5 THK) | 440203 |  |  | 1 | N/A
2.3 | SINGLE MAGNETIC CATCH | 481623 |  |  | 1 | N/A
2.4 | No4 x 15LG TYPE AB POZI CSK TAPPING SCREW | 400854 |  |  | 6 | N/A
2.5 | M6 x 13LG SOCKET CSK E NUT WOOD INSERT | 400906 |  |  | 4 | N/A |  | 'sc' METRIC INSERTS FOR COLUMN ATTACHMENT
2.6 | M6 x 10LG SELF TAPPING TYPE D INSERT NUT (JETPRESS-IND005) | 400811 |  |  | 6 | N/A |  | 1/2 INCH THREAD USED FOR AJUSTABLE FEET & SUPPORT STRUT
2.7 | LH SUPPORT STRUT 800 ASSY | 6413-H | BM |  | 1 | 01
2.7.1 | LH SUPPORT STRUT 800 | 6413-13 |  |  | 1 | 01
2.7.2 | WELD PLATE 800 | 6413-14 |  |  | 1 | 01
2.7.3 | 1/2" WELD NUT | N/A |  |  | 1 | N/A
2.8 | RH SUPPORT STRUT 800 ASSY | 6413-I | BM |  | 1 | 01
2.8.1 | RH SUPPORT STRUT 800 | 6413-15 |  |  | 1 | 01
2.8.2 | WELD PLATE 800 | 6413-14 |  |  | 1 | 01
2.8.3 | 1/2" WELD NUT | N/A |  |  | 1 | N/A
2.9 | 1/2" 12mm HEX HEAD BOLT | N/A |  |  | 2 | N/A
2.10 | 1/2" 30mm HEX HEAD BOLT | N/A |  |  | 2 | N/A
3 | BAGGED ITEMS 29-35 (FIXINGS KIT) | N/A |  |  | 1 | N/A
3.1 | LARGE SUCKER CUP 30 OD | 481620 |  | C | 4 | N/A
3.2 | SMALL SUCKER CUP 19 OD | 481621 |  | D | 5 | N/A
3.3 | M4x20LG POZI PAN HEAD SCREW | 400478 | ZP+BP | E | 2 | N/A
3.4 | DOOR HANDLE | 481624 |  | F | 1 | 00
3.5 | 1/2 ADJUSTABLE FOOT | N/A |  | G | 4 | N/A
4 | FS800BLE INSTRUCTION LEAFLET (EN/SP/FR) | 463352 |  |  | 1 | 05
5 | FITTINGS AND INTERNAL PACKAGING | (420101) |  |  | SET | N/A
6 | FOAM BASE CUSHION | N/A |  |  | 1 | N/A
7 | FS800BLE BROWN BOX ASSY | 700265 |  |  | 1 | --
7.1 | FS800BLE 1C BROWN BOX | 466807 |  |  | 1 | --
7.2 | FS800BLEW BAR CODE LABEL | 466808 |  |  | 5 | --
| TRACK LABEL (ADHERE TO BOTOM OF 6413-2) | 464631 |  |  | 1 | 00