## Sheet1
| PRODUCT DESCRIPTION | PRODUCT | FINISH |  | DATE | REV
| 800 OVAL FLOOR STAND (FS800BUCX) | FS800BUCB | GLOSS BLACK |  | 2023-09-13 | 06
ITEM | DESCRIPTION | PART No. | FINISH | BAG LETTER | QTY | REV | ITEM LETTER
1 | 800 METAL BACK & LABEL ASSY | N/A |  |  | 1 | N/A | A
1.1 | 800 METAL BACK ASSY | 6495-A | BM |  | 1 | 01
1.1.1 | TUBE BACK BAR | 6495-1 |  |  | 2 | 01
1.1.2 | UPRIGHT SUPPORT | 6495-2 |  |  | 2 | 01
1.1.3 | CENTRAL SUPPORT | 6495-3 |  |  | 2 | 01
1.1.4 | TUBE BACK BAR SUPPORT | 6495-4 |  |  | 2 | 01
1.1.5 | WELD LEG | 6495-5 |  |  | 1 | 01
1.1.6 | M6 FLAT HEAD SPLINED BODY RIVET NUT | 400896 |  |  | 4 | N/A
1.1.7 | WELD PLATE | 6495-6 |  |  | 1 | 01
1.1.8 | CABLE MNG | 6479-7 |  |  | 1 | 01
1.1.9 | BACK PANEL MESH | 6479-8 |  |  | 2 | 01
1.2 | M6 ADJUSTABLE FOOT | 481583 | B |  | 1 | N/A
1.3 | RED LETTER "A" LABEL 10MM DIA (464612) | 464589 |  |  | 1 | 00
2 | 800 LH SIDE PANEL & LABEL ASSY | N/A |  |  | 1 | N/A | B
2.1 | 800 LH SIDE PANEL ASSY | 6495-B |  |  | 1 | 01
2.1.1 | 800 LH SIDE PANEL | 6495-9 | B |  | 1 | 01
2.1.2 | 11DIAx10LG PUSH FIT M6 THREADED INSERT | 400911 |  |  | 2 | N/A
2.1.3 | M6x12LG UNHEADED THREADED INSERT | 400811 |  |  | 11 | N/A
2.2 | M6 ADJUSTABLE FOOT | 481583 | B |  | 2 | N/A
2.3 | RED LETTER "B" LABEL 10MM DIA (464612) | 464590 |  |  | 1 | 00
3 | 800 RH SIDE PANEL & LABEL ASSY | N/A |  |  | 1 | N/A | C
3.1 | 800 RH SIDE PANEL ASSY | 6495-C |  |  | 1 | 01
3.1.1 | 800 RH SIDE PANEL | 6495-10 | B |  | 1 | 01
3.1.2 | 11DIAx10LG PUSH FIT M6 THREADED INSERT | 400911 |  |  | 2 | N/A
3.1.3 | M6x12LG UNHEADED THREADED INSERT | 400811 | ZP |  | 11 | N/A
3.2 | M6 ADJUSTABLE FOOT | 481583 | B |  | 2 | N/A
3.3 | RED LETTER "C" LABEL 10MM DIA (464612) | 464591 |  |  | 1 | 00
4 | 800 TOP RAIL SECION & LABEL ASSY | N/A |  |  | 1 | N/A | D | Same as FS800BUC
4.1 | 800 TOP RAIL SECTION ASSY | 6410-D |  |  | 1 | 01
4.1.1 | 800 TOP RAIL | 6410-5 | B |  | 1 | 01
4.1.2 | M6x12LG UNHEADED THREADED INSERT | 400811 |  |  | 4 | N/A
4.2 | RED LETTER "D" LABEL 10MM DIA (464612) | 464592 |  |  | 1 | 00
5 | 800 BOTTOM RAIL SECTION & LABEL ASSY | N/A |  |  | 1 | N/A | E | Same as FS800BUC
5.1 | 800 BOTTOM RAIL SECTION ASSY | 6410-E |  |  | 1 | 01
5.1.1 | 800 BOTTOM RAIL | 6410-6 | B |  | 1 | 01
5.1.2 | M6x12LG UNHEADED THREADED INSERT | 400811 |  |  | 4 | N/A
5.2 | RED LETTER "E" LABEL 10MM DIA (464612) | 464593 |  |  | 1 | 00
6 | 800 SUPPORT WELD & LABEL ASSY | N/A |  |  | 4 | N/A | H | Same as FS800BUC
6.1 | 800 SUPPORT WELD ASSY | 6410-F | BM |  | 1 | 01
6.1.1 | 800 STRUT SUPPORT BAR | 6410-12 |  |  | 1 | 01
6.1.2 | 800 STRUT SUPPORT WELD PLATE | 6410-13 |  |  | 2 | 01
6.2 | RED LETTER "H" LABEL 10MM DIA (464612) | 464596 |  |  | 1 | 00
7 | 800 TOP GLASS & LABEL ASSY | N/A |  |  | 1 | N/A | G | Same as FS800BUC
7.1 | 800 TOP GLASS | 6410-1 | PB |  | 1 | 00
7.2 | TEMPERED SAFETY GLASS STICKER (WHITE TEXT) | 465290 |  |  | 1 | 00
8 | 800 GLASS SHELF & LABEL ASSY | N/A |  |  | 2 | N/A | F | Same as FS800BUC
8.1 | 800 GLASS SHELF | 6410-16 | PB |  | 1 | 00
8.2 | TEMPERED SAFETY GLASS STICKER (WHITE TEXT) | 465290 |  |  | 1 | 00
9 | BAGGED ITEMS (FIXINGS KIT) | N/A |  |  | 1 | N/A
9.1 | CABLE MANAGEMENT HOLE COVER ASSY | 6420-E |  | I | 2 | 00
9.1.1 | OUTER SLEEVE (60MM ID) | 6420-10 | BM |  | 1 | 00
9.1.2 | INNER CAP | 6420-11 | BM |  | 1 | 00
9.1.3 | ROTATING COVER | 6420-12 | BM |  | 1 | 00
9.1.4 | RETAINING CAP | 6420-13 | BM |  | 1 | 00
9.1.5 | RETAINING CAP SPRING | 6420-14 | BZP |  | 1 | 00
9.1.6 | No4x8LG TYPE AB POZI PAN HEAD TAPPING SCREW | 400810 | BZP |  | 1 | N/A
9.2 | 4MM ALLEN KEY 25 x 70LG | 480503 | ZP+BP | J | 1 | 00
9.3 | M6x10LG SOCKET CHEESE HEAD SCREW | 400912 | ZP+BP | K | 22 | N/A
9.4 | CONNECTING BOLT | 400835 | ZP+BP | L | 4 | N/A
9.5 | DIA10 x 10DEEP CAM LOCK | 400855 | ZP+BP | M | 4 | N/A
9.6 | DIA10 x 30mm LG WOODEN DOWEL | 400836 |  | N | 4 | N/A
9.7 | M6 25LG SHELF SUPPORT KIT SHORT | 481601 | CHROME | O | 4 | 00
9.8 | 13D x T3.5 RUBBER CUSHION | 400812 |  | P | 12 | 00
9.9 | M6 SPECIAL WASHER (13OD x 2THK) | 440202 | ZP+BP | Q | 4 | N/A
9.10 | PRINTED COMPARTMENTALISED FIXING BAG (STANDARD) | (465710) |  |  | 1 | 01
10 | FS800BUC BOX ASSY | 701346 |  |  | 1 | --
10.1 | FS800BUC 1C BROWN BOX | 471710 |  |  | 1 | --
10.2 | FS800BUCB BARCODE LABEL | 470623 |  |  | 2 | --
11 | FITTINGS AND INTERNAL PACKAGING | N/A |  |  | SET | N/A
12 | FS800BUC INSTRUCTION LEAFLET (EN/FR/SP) | 471712 |  |  | 1 | 00
13 | TRACK LABEL (ADHERE TO INSIDE OF 6410-5) | 464631 |  |  | 1 | 00