## Sheet1
| PRODUCT DESCRIPTION | PRODUCT | FINISH |  | DATE | REV
| 400 DOUBLE ARM MOUNT ASSY (HL404S) | JLP404 | METALLIC BLACK |  | 2025-04-01 | 18
ITEM | DESCRIPTION | PART No. | FINISH | BAG LETTER | QTY | REV | DEV No. | ITEM LETTER
1 | BRKT WITH LABEL | N/A |  |  | 1 | N/A
1.1 | ARM & BRKT ASSY | 6555-AN |  |  | 1 | 00 |  | A
1.1.1 | WALL BRKT ASSY | 6555-W | MB |  | 1 | 00 | NH-A10
1.1.1.1 | WALL BRKT | 6555-23 |  |  | 1 | 01 | NH-016
1.1.1.2 | PIVOT BRKT | 6527-49 |  |  | 2 | 00
1.1.2 | SPECIAL M8 x 37LG COACH BOLT | 6527-47 | B |  | 2 | 01
1.1.3 | SPECIAL WASHER (20 OD x 8 ID x 1 THK) | 6415-167 | B |  | 7 | 00
1.1.4 | M8 TYPE-T NYLOC NUT | 400336 | ZP+BP |  | 3 | N/A
1.1.5 | ARM ASSY | 6555-AP |  |  | 1 | 00
1.1.5.1 | FRONT ARM ASSY | 6555-AO | MB |  | 1 | 01
1.1.5.1.1 | FRONT ARM | 6555-22 |  |  | 1 | 01
1.1.5.1.2 | FRONT ARM BUSH | 6415-186 |  |  | 1 | 01
1.1.5.2 | TOP REAR ARM ASSY | 6555-AQ | MB |  | 1 | 01
1.1.5.2.1 | TOP REAR ARM | 6555-40 |  |  | 1 | 01
1.1.5.2.2 | REAR ARM BUSH | 6415-187 |  |  | 1 | 00
1.1.5.3 | BTM REAR ARM ASSY | 6555-AR | MB |  | 1 | 01
1.1.5.3.1 | BTM REAR ARM | 6555-41 |  |  | 1 | 01
1.1.5.3.2 | REAR ARM BUSH | 6415-187 |  |  | 1 | 00
1.1.5.4 | BEARING WASHER | 6415-221 | B |  | 2 | 00
1.1.5.5 | PIVOT TUBE | 6415-190 |  |  | 1 | 00
1.1.5.6 | END CAP C | 6415-191 | B |  | 1 | 00
1.1.5.7 | END CAP E | 6527-57 | B |  | 2 | 00
1.1.6 | TOP MECH FIXED BRKT | 6527-42 | MB |  | 1 | 00
1.1.7 | BTM MECH FIXED BRKT | 6527-43 | MB |  | 1 | 01
1.1.8 | SPECIAL M8 x 47LG COACH BOLT | 6527-55 | B |  | 1 | 01
1.1.9 | M6x16LG POZI PAN HEAD SCREW | 400457 | 4.8 BZP |  | 2 | N/A
1.1.10 | TILT BUSH | 6527-25 | B |  | 4 | 00
1.1.11 | TILT SLIDE WASHER | 6527-26 | B |  | 4 | 00
1.1.12 | M6 PLAIN WASHER (FORM G) | 440191 | ZP+BP |  | 4 | N/A
1.1.13 | M6 TYPE-T NYLOC NUT | 400253 | ZP+BP |  | 2 | N/A
1.1.14 | M6x12LG POZI PAN HEAD SCREW | 400474 | 4.8 BZP |  | 2 | N/A
1.1.15 | MECH TILT BRKT | 6555-21 | MB |  | 1 | 01 | NH-010
1.2 | TRACK LABEL (ADHERE TO REAR OF 6555-W) | (464631) |  |  | 1 | 00
2 | VESA SUPPORT ASSY | 6555-T |  |  | 1 | 00 |  | B
2.1 | VESA SUPPORT SUB ASSY | 6555-S | MB |  | 1 | 00 | NH-A03
2.1.1 | 200 VESA PLATE | 6555-20 |  |  | 1 | 01 | NH-009
2.1.2 | Ø6x12LG PEM TPS CLINCH PIN | 400740 | BZP |  | 1 | N/A
2.1.3 | M6 PEM CLINCH NUT | 400483 | STANLESS STEEL |  | 1 | N/A
2.2 | AVF LABEL LOGO (SILVER ON BLACK) | 462071 |  |  | 1 | 00
3 | VESA ADAPTER | 6440-31 | MB |  | 4 | 00 |  | C
4 | BAGGED ITEMS (PARTS KIT) | N/A |  |  | 1 | N/A
4.1 | WALL BRKT TRIM | 6555-10 | B |  | 2 | 00 | NH-013 | D1
4.2 | CENTRE WALL BRKT TRIM | 6527-54 | B |  | 1 | 00 |  | D2
4.3 | CABLE GUIDE | 6440-24 | B |  | 1 | 00 |  | E
4.4 | PLAIN 0.04mm THK POLYETHYLENE BAG | N/A | TRANSPARENT |  | 1 | N/A
5 | BAGGED ITEMS (FIXINGS KIT) | N/A |  |  | 1 | N/A
5.1 | M6 PLAIN WASHER (FORM C) | 440141 | ZP+BP | F | 1 | N/A
5.2 | M6 PUSH PULL KNOB (JET-PRESS KN0298) | 481663 |  | G | 1 | N/A
5.3 | M6 SLIDE PIN | 6440-34 | ZP+BP | H | 8 | 00
5.4 | M6 PLAIN WASHER (FORM A) | 440021 | ZP+BP | I | 8 | N/A
5.5 | M6 THIN NUT | 400598 | ZP+BP | J | 16 | N/A
5.6 | 6-4 NYLON SLEEVE | 440163 | W | L1 | 4 | 00
5.7 | 8-6 NYLON SLEEVE | 440164 | W | L2 | 4 | 00
5.8 | HALF UNIVERSAL STACKING SPACER | 440188 | R | M1 | 4 | 00
5.9 | UNIVERSAL STACKING SPACER | 440185 | B | M2 | 4 | 00
5.10 | M4x16LG POZI PAN HEAD SCREW | 400477 | 4.8 BZP | K1 | 4 | N/A
5.11 | M4x30LG POZI PAN HEAD SCREW | 400545 | 4.8 BZP | K2 | 4 | N/A
5.12 | M6x16LG POZI PAN HEAD SCREW | 400457 | 4.8 BZP | K3 | 4 | N/A
5.13 | M6x30LG POZI PAN HEAD SCREW | 400652 | 4.8 BZP | K4 | 4 | N/A
5.14 | M8x16LG POZI PAN HEAD SCREW | 400549 | 4.8 BZP | K5 | 4 | N/A
5.15 | M8x30LG POZI PAN HEAD SCREW | 400775 | 4.8 BZP | K6 | 4 | N/A
5.16 | M8x45LG POZI PAN HEAD SCREW | 400608 | 4.8 BZP | K7 | 4 | N/A
5.17 | No14 x 3" LG SLOTTED FLANGED HEAD SCREW | 400600 | B | N | 3 | 01
5.18 | 10 DIA x 57 LG HEAVY WALL PLUG | 481452 |  | O | 3 | 00
5.19 | PRINTED COMPARTMENTALISED FIXING BAG (STD TYPE 2) | (471591) |  |  | 1 | 00
6 | JLP404 WALL PLACEMENT TEMPLATE | 471825 |  |  | 1 | --
7 | JLP404 INSTRUCTION LEAFLET (EN) | 469149 |  |  | 1 | 02
8 | FITTINGS | N/A |  |  | SET | N/A
9 | JLP404 4C BOX | 472010 |  |  | 1 | --
10 | Ø1 1/2" (38mm) CLEAR PP SEAL LABEL (ON CTR) | 463763 |  |  | 2 | N/A
11 | OUTER CARTON (TYPE 1 BASIC) | (472214) |  |  | 1/3 | 00
12 | CLEAR CELLOPHANE TAPE (OUTER CARTON SEAM) | N/A |  |  | AS REQUIRED | N/A